## Worksheet
ACC-AZM40-PT-T-40MM
Push button emergency exit can be retrofitted to solenoid interlock AZM40 intuitive usage due to similarity to emergency stop ideally suited for a frame thickness of 40 mm can be shortened by the customer up to a minimum frame thickness of 20 mm
Bestillings data
Produkttypebetegnelse | ACC-AZM40-PT-T-40MM
Artikenummer (Bestillingsnummer) | 103054271
EAN (European Article Number) | 4030661638461
Leveres fra | 01.05.2024
Globale egenskaber
Materiale til kapsling | Plastik, glasfiberforstærket termoplast, selvslukkende
Materiale til operatorerne | Plastic, glass-fibre reinforced thermoplastic, self-extinguishing
husets farve | Sort
Farve på betjeningsdel | Rød
Bruttovægt | 57 g
Generelle data - egenskaber
Nødudgang | Ja
Mekaniske data
Version af monteringsskruer | 2x M5
Type of the screw head | Countersunk screw
Tightening torque of the screw for release socket | 0,55 Nm
Type of the fixing screws, release socket | M2 x 13 (TX6)
Mekaniske data - afmåling
Længde | 54 mm
Bredde | 36 mm
Højde | 58 mm
Diameter, hul | 14 mm
Bemærk
Bemærk (generelt) | Ideally suited for a frame thickness of 40 mm. Can be shortened by the customer up to a minimum frame thickness of 20 mm.
Schmersal Danmark A/S, Arnold Nielsens Boulevard 72-74, 2650 Hvidovre
De nævnte data og angivelser er blevet checket omhyggeligt. Billeder kan afvige fra originalen. Der kan findes flere tekniske data i manualen. Der tages forbehold for tekniske ændringer og fejl.
Udarbejdet d. 30.01.2025 20.04