## Worksheet
DHS-U1-BKWH
Without electrical connection Door handle in an ergonomical design Can be combined with solenoid interlock AZM40 or safety sensor RSS260 Can also be used without safety switchgear device For left or right hinged safety guards
Bestillings data
Produkttypebetegnelse | DHS-U1-BKWH
Artikenummer (Bestillingsnummer) | 103053675
EAN (European Article Number) | 4030661640457
eCl@ss number, version 12.0 | 27-33-01-90
eCl@ss number, version 11.0 | 27-33-01-90
eCl@ss Nummer, Version 9.0 | 27-33-01-90
ETIM number, version 7.0 | EC000229
ETIM number, version 6.0 | EC000229
Godkendelser - Forskrifter
Godkendelser | cULus
Globale egenskaber
Forskrifter | EN IEC 60947-5-1
Materiale til kapsling | Plastik, glass-fibre reinforced thermoplastic
Materiale på gribelegeme | translucent PMMA
Bruttovægt | 227 g
Material of the holder | Plastik, glass-fibre reinforced thermoplastic
Mekaniske data
Version af monteringsskruer | 2x M6
Tilspændingsmoment skruelængde | 3,5 Nm
Type of mounting screws for the handle body | 2x Torx Plus T20x25
Tightening torque of mounting screws for the handle body | 2,5 Nm
Mekaniske data - afmåling
Længde | 202 mm
Bredde | 40 mm
Højde | 84 mm
Omgivende forhold
Beskyttelses klasse | IP66 IP67 IP69
Inkluderet
Hinweis (leveringsomfang, antal og type) | The insert for use with the safety sensor RSS260 or without integrated actuator must be ordered separately.
Schmersal Danmark A/S, Arnold Nielsens Boulevard 72-74, 2650 Hvidovre
De nævnte data og angivelser er blevet checket omhyggeligt. Billeder kan afvige fra originalen. Der kan findes flere tekniske data i manualen. Der tages forbehold for tekniske ændringer og fejl.
Udarbejdet d. 08.10.2024 16.45