## Worksheet
BN 65-RZ/V
| With pre-wired cable Actuation from front with bias magnet Non-contact principle Long life | Actuating surface and direction of actuation marked by switch symbol Construction form Ø 13 mm Thermoplastic enclosure Actuating distance up to 60 mm depending on actuating magnet and version with central mounting
Ordering data
Product type description | BN 65-RZ/V
Article number (order number) | 101055838
EAN (European Article Number) | 4030661009933
eCl@ss number, version 12.0 | 27-27-43-02
eCl@ss number, version 11.0 | 27-27-01-05
eCl@ss number, version 9.0 | 27-27-01-05
ETIM number, version 7.0 | EC002544
ETIM number, version 6.0 | EC002544
Approvals - Standards
Certificates | cULus
General data
Working principle | magnetisk
Housing construction form | Cylinder, glat
Housing material | Plastik, glass-fibre reinforced thermoplastic
Gross weight | 76 g
General data - Features
Latching | Ja
Suitable for elevators | Ja
bias magnet | Ja
Number of snap-in contacts | 1
Mechanical data
Actuating panels | forside
Actuating element | Magnet
Mechanical life, minimum | 1.000.000.000 Operations
Actuating speed, maximum | 18 m/s
Mounting | central med gevindflange
Tightening torque of nuts, maximum | 3 Nm
Mechanical data - Switching distances
Switching distance Sn | 3 mm … 45 mm 2 x BP 10 = 3 mm BP 34 = 15 mm BP 20 = 10 mm BP 31 = 10 mm BP 11 = 15 mm BP 12 = 20 mm BP 21 = 45 mm BP 22 N = 35 mm BP 22 S = 35 mm BE 20 = 10 mm
Note (Switching distance Sn) | Koblingsafstand op til 45 mm, afhængigt af aktuatormagnet og udførelse. Oplysningerne om koblingsafstande er uden ferromagnetisk påvirkning, når enkelte monterede apparater aktiveres. Afstanden kan ændres enten positivt eller negativt med en ferromagnetisk påvirkning. Placeres flere magnetiske aktuatorer, skal der tages hensyn til en mulig gensidig påvirkning.
Note (switching distance) | All switching distances in accordance EN IEC 60947-5-2
Repeat accuracy R | 0,3 mm
Mechanical data - Connection technique
Length of cable | 1 m
Termination | Kabel
Wire cross-section | 0,75 mm2
Wire cross-section | 18 AWG
Material of the Cable mantle | H03VV-F
Mechanical data - Dimensions
Diameter of sensor | 13 mm
width across flats | 22 BK
Length of sensor | 103 mm
Ambient conditions
Degree of protection | IP67
Ambient temperature | -25 ... +75 °C
Resistance to vibrations | 10 … 55 Hz, amplitude 1 mm
Restistance to shock | 15 g, sinusformede svingninger
Resistant to vibration | 15 g, sinusformede svingninger
Electrical data
Switching voltage, maximum | 250 VAC
Switching current, maximum | 3 A
Switching capacity, maximum | 120 W
Switching capacity, maximum | 120 VA
Switching element | Bistabil kontakt
Bounce duration, minimum | 0,3 ms
Bounce duration, maximum | 0,6 ms
Switching frequency, maximum | 300 Hz
Maximale Schalthäufigkeit | 720.000 /h
Electrical data - Digital Output
Design of control elements | Reed kontakt
Scope of delivery
Scope of delivery | Actuator must be ordered separately.
Accessory
Recommendation (actuator) | 2x BP 10 BP 34 BP 20 BP 31 BP 11 BP 12 BP 21 BP 22 S BP 22 N BE 20
Recommendation (actuator, lift switchgear) | BP 10 2 x BP 10 BP 15 BP 34
Note
Note (General) | Afbryderen monteres på metal med et ikke-magnetisk mellemlæg på min. 20 mm.
Schmersal India Pvt. Ltd., Plot No - G-7/1, Ranjangaon MIDC, Tal. - Shirur, Dist.- Pune 412 220
De nævnte data og angivelser er blevet checket omhyggeligt. Billeder kan afvige fra originalen. Der kan findes flere tekniske data i manualen. Der tages forbehold for tekniske ændringer og fejl.
Udarbejdet d. 06.05.2025 06.34