## Worksheet
ELDE.NGB24
Screw connection Mounting flange position 3 yellow LED 24 VAC/DC
Ordering data
Product type description | ELDE.NGB24
Article number (order number) | 101165998
EAN (European Article Number) | 4250116200672
eCl@ss number, version 12.0 | 27-37-12-09
eCl@ss number, version 11.0 | 27-37-12-09
eCl@ss number, version 9.0 | 27-37-12-09
ETIM number, version 7.0 | EC000204
ETIM number, version 6.0 | EC000204
Approvals - Standards
Certificates | cULus
General data
Standards | EN IEC 60947-5-1 EN IEC 60947-1
Versions | LED-modul
Design | Mit integrierter LED
Installation conditions (mechanical) | vilkårlig
Housing material | Plastik, glasfiberforstærket termoplast, selvslukkende
Gross weight | 20 g
General data - Features
Integral system diagnostics, general | Ja
Mechanical data
Installation instructions | tilslutningsbar
Mounting flange position | 3
Mechanical data - Connection technique
Termination | Skrue terminaler
Terminal designations | EN 50005 EN 50013
Cable section, minimum | 0,5 mm², stiv 0,5 mm², fleksibel
Cable section, maximum | 2,5 mm², stiv 1,5 mm², fleksibel
Mechanical data - Dimensions
Length | 46 mm
Width | 10 mm
Depth | 60 mm
Ambient conditions
Degree of protection of clips or terminals | IP20
Ambient temperature | -25 ... +80 °C
Ambient conditions - Insulation values
Rated insulation voltage Ui | 440 V
Electrical data
Rated operating voltage | 24 VAC
Rated operating voltage | 24 VDC
Contact labelling | X1 - X2
Status indication
Colour of the LED | Gul
Note (LED switching conditions display) | Forsyningsspænding UB: 24 VAC/DC
Schmersal India Pvt. Ltd., Plot No - G-7/1, Ranjangaon MIDC, Tal. - Shirur, Dist.- Pune 412 220
De nævnte data og angivelser er blevet checket omhyggeligt. Billeder kan afvige fra originalen. Der kan findes flere tekniske data i manualen. Der tages forbehold for tekniske ændringer og fejl.
Udarbejdet d. 25.04.2025 14.27