## Worksheet
TK 015-11Y-M20
3 Cable entry M 20 x 1.5 Metal enclosure 2 Contacts 67 mm x 75 mm x 43 mm ( basic component) Actuator heads can be repositioned by 4 x 90°
Ordering data
Note (Delivery capacity) | Leveres ikke længere!
Product type description | TK 015-11Y-M20
Article number (order number) | 101152189
EAN (European Article Number) | 4030661165035
eCl@ss number, version 12.0 | 27-27-06-01
eCl@ss number, version 11.0 | 27-27-06-01
eCl@ss number, version 9.0 | 27-27-06-01
ETIM number, version 7.0 | EC000030
ETIM number, version 6.0 | EC000030
Approvals - Standards
Certificates | CCC
General data
Standards | EN IEC 60947-5-1
Working principle | mekanisk
Slide form | Castor
Housing material | Letmetal-trykstøbning, lakeret
Housing coating material | enamelled
Gross weight | 260 g
General data - Features
Number of normally closed (NC) | 1
Number of normally open (NO) | 1
Mechanical data
Actuating element | Rulle arm udadvent
Roller material | Plastik
Mechanical life, minimum | 5.000.000 Operations
Actuating angle, from left of switch axis | 45 °
Actuating angle, from right of switch axis | 30 °
Actuating force | 10 N
Contact opening | 2 x 2,5 mm
Actuating speed, minimum | 1 mm/min
Actuating speed, maximum | 0,5 m/s
Note (Actuating speed) | Aktiveringshastighed ved vertikal startvinkel
Mechanical data - Connection technique
Termination | Skrueforbindelse M20 x 1.5
Cable section, maximum | 2,5 mm²
Note | Alle oplysninger om tilslutningskabler er inkluderet kabelmuffer.
Wire cross-section | 13 AWG
Mechanical data - Dimensions
Length of sensor | 43 mm
Width of sensor | 67 mm
Height of sensor | 113 mm
Width of Castor | 8,5 mm
Diameter of Castor | 20 mm
Ambient conditions
Degree of protection | IP65
Ambient temperature | -30 ... +90 °C
Ambient conditions - Insulation values
Rated insulation voltage Ui | 500 V
Electrical data
Thermal test current | 10 A
Utilisation category AC-15 | 400 VAC
Utilisation category AC-15 | 4 A
Switching element | Sluttekontakter (NO, Brydekontakter (NC)
Switching principle | Klide kontakt
Material of the contacts, electrical | Sølv
Note
Note (General) | Aktivering fra højre skal undgås, da positionsafbryderens levetid herved reduceres.
Schmersal India Pvt. Ltd., Plot No - G-7/1, Ranjangaon MIDC, Tal. - Shirur, Dist.- Pune 412 220
De nævnte data og angivelser er blevet checket omhyggeligt. Billeder kan afvige fra originalen. Der kan findes flere tekniske data i manualen. Der tages forbehold for tekniske ændringer og fejl.
Udarbejdet d. 05.06.2025 15.25