## Worksheet
EX-T. 441-11Y-966-1276-2
2 cable entries M20 Metal enclosure 106 mm x 99 mm x 63 mm (basic component) Suitable for heavy duty Ex-Zone 21 and 22 Gold-plated solid siver contacts
Ordering data
Product type description | EX-T. 441-11Y-966-1276-2
Article number (order number) | 101209307
EAN (European Article Number) | 4030661382494
eCl@ss number, version 12.0 | 27-27-06-01
eCl@ss number, version 11.0 | 27-27-06-01
eCl@ss number, version 9.0 | 27-27-06-01
ETIM number, version 7.0 | EC000030
ETIM number, version 6.0 | EC000030
Approvals - Standards
Certificates | ATEX IECEx INMETRO NEPSI CCC-EX
Explosion protection
Explosion protection: regulations | EN IEC 60079-0 EN 60079-31
Explosion protection zones | 21
Explosion protection category | 2D
Explosion protection designation | EX II 2D Ex tb IIIC T90°C Db
General data
Standards | EN IEC 60947-5-1
Working principle | mekanisk
Housing material | Cast iron, galvaniseret
Housing coating material | enamelled
Gross weight | 2.050 g
General data - Features
Number of normally closed (NC) | 1
Number of normally open (NO) | 1
Mechanical data
Mechanical life, minimum | 10.000.000 Operations
Contact opening | 2 x 6 mm
Actuation direction | Højre- og venstredrejende pr. 60°
Mechanical data - Connection technique
Termination | Skrueforbindelse M20 x 1.5
Cable section, minimum | 1,5 mm²
Cable section, maximum | 2,5 mm²
Mechanical data - Dimensions
Length of sensor | 63 mm
Width of sensor | 106 mm
Height of sensor | 99 mm
Diameter of Castor | 32 mm
Length of the lever | 32 mm
Width of the lever | 32 mm
Height of the lever | 159 mm
Ambient conditions
Degree of protection | IP65 IP66 IP67
Ambient temperature | -20 ... +60 °C
Ambient conditions - Insulation values
Rated insulation voltage Ui | 400 V
Rated impulse withstand voltage Uimp | 6 kV
Electrical data
Thermal test current | 16 A
Utilisation category AC-15 | 400 VAC
Utilisation category AC-15 | 4 A
Switching element | Sluttekontakter (NO, Brydekontakter (NC)
Switching principle | Klide kontakt
Maximale Schalthäufigkeit | 3.000 /h
Material of the contacts, electrical | Gold-plated silver (AgNi 10 + Au 0,3µm)
Schmersal India Pvt. Ltd., Plot No - G-7/1, Ranjangaon MIDC, Tal. - Shirur, Dist.- Pune 412 220
De nævnte data og angivelser er blevet checket omhyggeligt. Billeder kan afvige fra originalen. Der kan findes flere tekniske data i manualen. Der tages forbehold for tekniske ændringer og fejl.
Udarbejdet d. 28.04.2025 05.37