## Worksheet
BN 310-01Z
| 1 Reed contakts Non-contact principle Actuation from side Flat design Actuating surface and direction of actuation marked by switch symbol | 88 mm x 25 mm x 13 mm Thermoplastic enclosure Actuating distance up to 60 mm depending on actuating magnet and version 2 reed contacts
Ordering data
Product type description | BN 310-01Z
Article number (order number) | 101133844
EAN (European Article Number) | 4030661059433
eCl@ss number, version 12.0 | 27-27-43-02
eCl@ss number, version 11.0 | 27-27-01-05
eCl@ss number, version 9.0 | 27-27-01-05
ETIM number, version 7.0 | EC002544
ETIM number, version 6.0 | EC002544
Approvals - Standards
Certificates | cULus
General data
Working principle | magnetisk
Housing construction form | rektangulær
Housing material | Plastik, glass-fibre reinforced thermoplastic
Gross weight | 75 g
General data - Features
Suitable for elevators | Ja
Number of normally closed (NC) | 1
Mechanical data
Actuating panels | på siden
Actuating element | Magnet
Mechanical life, minimum | 1.000.000.000 Operations
Actuating speed, maximum | 18 m/s
Mounting | Kabinet med aflange huller
Mechanical data - Switching distances
Switching distance Sn | 5 mm … 50 mm BP 10 = 5 mm 2 x BP 10 = 17 mm BP 15 = 6 mm 2 x BP 15 = 17 mm 2 x BP 15/2 = 17 mm BP 20 = 20 mm BP 31 = 20 mm BP 12 = 10 ... 30 mm BP 34 = 5 ... 20 mm BP 11 = 8 ... 20 mm BP 21= 25 ... 50 mm BE 20 = 20 mm
Note (Switching distance Sn) | Koblingsafstand op til 50 mm, afhængigt af aktuatormagnet og udførelse. Oplysningerne om koblingsafstande er uden ferromagnetisk påvirkning, når enkelte monterede apparater aktiveres. Afstanden kan ændres enten positivt eller negativt med en ferromagnetisk påvirkning. Placeres flere magnetiske aktuatorer, skal der tages hensyn til en mulig gensidig påvirkning.
Note (switching distance) | All switching distances in accordance EN IEC 60947-5-2
Repeat accuracy R | 0,3 mm
Mechanical data - Connection technique
Length of cable | 1 m
Termination | Kabel
Number of cable wires | 2
Wire cross-section | 0,75 mm2
Wire cross-section | 18 AWG
Material of the Cable mantle | PVC
Cable type | H03VV-F
Mechanical data - Dimensions
Length of sensor | 13 mm
Width of sensor | 88 mm
Height of sensor | 25 mm
Ambient conditions
Degree of protection | IP67
Ambient temperature | -25 ... +75 °C
Resistance to vibrations | 10 … 55 Hz, amplitude 1 mm
Restistance to shock | 30 g / 11 ms
Electrical data
Switching voltage, maximum | 250 VAC
Switching voltage, maximum | 250 VDC
Switching current, maximum | 3 A
Switching capacity, maximum | 120 W
Switching capacity, maximum | 120 VA
Switching element | Åbner (NC)
Bounce duration, minimum | 0,3 ms
Bounce duration, maximum | 0,6 ms
Switching frequency, maximum | 300 Hz
Electrical data - Digital Output
Design of control elements | Reed kontakt
Scope of delivery
Scope of delivery | Actuator must be ordered separately.
Accessory
Recommendation (actuator) | BP 10 2x BP 10 BP 15 2x BP 15 2x BP 15/2 BP 34 BP 20 BP 31 BP 11 BP 12 BP 21 BE 20
Recommendation (actuator, lift switchgear) | BP 10 2 x BP 15/2 2 x BP 15 2 x BP 10 BP 15 BP 34
Note
Note (General) | Åbnings- og låsefunktionen afhænger af aktiveringsretningen, aktuatormagnet og poling af aktuatormagneten. Når afbryderen og aktiveringsmagneten sættes over for hinanden, skal farvetildelingen stemme overens: rød (S) til rød (S) og grøn (N) til grøn (N). Dette gælder ikke for rasterenheden. Afbryderen monteres på metal med et ikke-magnetisk mellemlæg på min. 20 mm.
Schmersal India Pvt. Ltd., Plot No - G-7/1, Ranjangaon MIDC, Tal. - Shirur, Dist.- Pune 412 220
De nævnte data og angivelser er blevet checket omhyggeligt. Billeder kan afvige fra originalen. Der kan findes flere tekniske data i manualen. Der tages forbehold for tekniske ændringer og fejl.
Udarbejdet d. 30.05.2025 12.57