## Worksheet
NBG665
for application in food producing machinery Enclosure seal for food machinery Stainless steel enclosure
Ordering data
Product type description | NBG665
Article number (order number) | 101180084
EAN (European Article Number) | 4250116201730
eCl@ss number, version 12.0 | 27-37-12-05
eCl@ss number, version 11.0 | 27-37-12-05
eCl@ss number, version 9.0 | 27-37-12-05
ETIM number, version 7.0 | EC000200
ETIM number, version 6.0 | EC000200
General data
Versions | Montagehus
Housing material | Rustfrit stål (V4A)
Colour of the bottom part of the enclosure | Sølv
Colour of the sealing | Grå
Gross weight | 1.800 g
General data - Features
Number of command positions | 5
Number of cable glands | 2
Mechanical data
Position of the cable gland | mod gulvet
Mechanical data - Connection technique
Diameter of the cable gland | 20,3 mm
Mechanical data - Dimensions
Width | 110 mm
Height | 86,5 mm
Depth | 324 mm
Middle spacing of drilled holes | 60 mm
Ambient conditions
Degree of protection | IP67 IP69K
Ambient temperature | -25 ... +80 °C
Schmersal India Pvt. Ltd., Plot No - G-7/1, Ranjangaon MIDC, Tal. - Shirur, Dist.- Pune 412 220
De nævnte data og angivelser er blevet checket omhyggeligt. Billeder kan afvige fra originalen. Der kan findes flere tekniske data i manualen. Der tages forbehold for tekniske ændringer og fejl.
Udarbejdet d. 09.05.2025 03.16