## Worksheet
RK-T-21-1ST8-2
Spring-return joystick switches Mounting hole 22.3 mm Mounting Knurled nut up to 6 mm front plate thickness for rough ambient conditions
Ordering data
Product type description | RK-T-21-1ST8-2
Article number (order number) | 103012429
EAN (European Article Number) | 4030661489957
eCl@ss number, version 12.0 | 27-37-14-04
eCl@ss number, version 11.0 | 27-37-14-04
eCl@ss number, version 9.0 | 27-37-14-04
ETIM number, version 7.0 | EC000632
ETIM number, version 6.0 | EC000632
Approvals - Standards
Certificates | cULus
General data
Standards | EN IEC 60947-5-1 EN IEC 60947-1
Installation conditions (mechanical) | vilkårlig
Material of the operators | Plastik
Material of the front ring | Plastik
Material of the bellows | Silikone
Material thickness of the sealing bellows | 1,5 mm
Colour of the front ring | Sort
Colour of the bellows | Grå
Gross weight | 160 g
General data - Features
Return to zero position | Ja
Sealing element, additional | Ja
External applications | Ja
Probing possible | Ja
Number of directions | 2
Number of the touch position | 2
Note (Touch positions) | Position A, B
Number of mechanical terminals | 1
Mechanical data
Mechanical life, minimum | 1.000.000 Operations
Mechanical life, Touch position (for each position) | 500.000 Operations
switching angle | 20 °
Actuating force, approx. | 11 N
Mounting | Midtermøtrik SW41
Mechanical data - Connection technique
Termination | Forbindelse M12 , 8-polet
Mechanical data - Dimensions
Mounting depth | 30 mm
Note (Mounting depth) | Plus tilslutning
Length of the actuator | 85 mm
Mounting diameter | 22,3 mm
Thickness, of the front panel, minimum | 1,5 mm
Thickness of the front panel, maximum | 6 mm
Diameter for the Installation to EN 60947-1 | 22.3 + 0.4 mm
Spacing | 90 x 90 mm
Ambient conditions
Degree of protection of the contact element | IP67
Degree of protection of the front panel | IP67 IP69
Ambient temperature | -40 ... +80 °C
Restistance to shock | 30 g / 11 ms
Ambient conditions - Insulation values
Rated insulation voltage Ui | 30 V
Rated impulse withstand voltage Uimp | 0,5 kV
Degree of pollution | 2
Electrical data
Operating current | 300 mA
Utilisation category DC-12 | 30 VDC
Utilisation category DC-12 | 0,3 A
Switching capacity, maximum | 7,2 W
Switching principle | Reedkontakter, berøringsfri virkende
Maximale Schalthäufigkeit | 1.200 /h
Schmersal India Pvt. Ltd., Plot No - G-7/1, Ranjangaon MIDC, Tal. - Shirur, Dist.- Pune 412 220
De nævnte data og angivelser er blevet checket omhyggeligt. Billeder kan afvige fra originalen. Der kan findes flere tekniske data i manualen. Der tages forbehold for tekniske ændringer og fejl.
Udarbejdet d. 26.04.2025 01.15