## Worksheet
BN 12-10Z/V
| Actuation from front With pre-wired cable with bias magnet Non-contact principle Long life | Metal enclosure Actuating distance up to 60 mm depending on actuating magnet and version Design Ø 10.7 mm with central mounting
Ordering data
Product type description | BN 12-10Z/V
Article number (order number) | 101186834
EAN (European Article Number) | 4030661335346
eCl@ss number, version 12.0 | 27-27-43-02
eCl@ss number, version 11.0 | 27-27-01-05
eCl@ss number, version 9.0 | 27-27-01-05
ETIM number, version 7.0 | EC002544
ETIM number, version 6.0 | EC002544
General data
Working principle | magnetisk
Housing construction form | Cylinder, med gevind
Housing material | Metal
Gross weight | 60 g
General data - Features
Suitable for elevators | Ja
bias magnet | Ja
Number of normally open (NO) | 1
Mechanical data
Actuating panels | forside
Actuating element | Magnet
Mechanical life, minimum | 10.000.000 Operations
Actuating speed, maximum | 18 m/s
Mounting | central med gevindflange M12 x 1
Mechanical data - Switching distances
Switching distance Sn | 5 mm … 55 mm BP 10S = 5 mm 2 x BP 10S = 10 mm BP 15S = 6 mm BP 34S = 20 mm BP 20S = 15 mm BP 31S = 15 mm BP 11S = 5 mm 2 x BP 11S = 15 mm BP 12S = 10 mm 2 x BP 12S = 25 mm BP 21S = 30 mm 2 x BP 21S = 20 ... 55 mm BP 22S = 25 mm 2 x BP 22S = 15 ... 55 mm BE 20 S = 6 mm
Note (Switching distance Sn) | Koblingsafstand op til 55 mm, afhængigt af aktuatormagnet og udførelse. Oplysningerne om koblingsafstande er uden ferromagnetisk påvirkning, når enkelte monterede apparater aktiveres. Afstanden kan ændres enten positivt eller negativt med en ferromagnetisk påvirkning. Placeres flere magnetiske aktuatorer, skal der tages hensyn til en mulig gensidig påvirkning.
Note (switching distance) | All switching distances in accordance EN IEC 60947-5-2
Repeat accuracy R | 0,3 mm
Mechanical data - Connection technique
Length of cable | 1 m
Termination | Kabel
Wire cross-section | 0,25 mm2
Wire cross-section | 23 AWG
Material of the Cable mantle | LiYY
Mechanical data - Dimensions
Diameter of sensor | 10,7 mm
Length of sensor | 71 mm
Ambient conditions
Degree of protection | IP67
Ambient temperature | -25 ... +70 °C
Resistance to vibrations | 10 … 55 Hz, amplitude 1 mm
Restistance to shock | 30 g / 11 ms
Electrical data
Switching voltage, maximum | 200 VAC
Switching current, maximum | 1 A
Switching capacity, maximum | 30 W
Switching capacity, maximum | 30 VA
Switching element | Normalt åben kontakt (NO)
Bounce duration, maximum | 0,2 ms
Switching frequency, maximum | 300 Hz
Electrical data - Digital Output
Design of control elements | Reed kontakt
Scope of delivery
Scope of delivery | Actuator must be ordered separately.
Accessory
Recommendation (actuator) | BP 10 S 2x BP 10 S BP 15 S BP 34 S BP 20 S BP 31 S BP 11 S 2x BP 11 S BP 12 S 2x BP 12S BP 21 S 2x BP 21 S BP 22 S 2x BP 22 S BE 20 S
Recommendation (actuator, lift switchgear) | BP 10 2 x BP 10 BP 15 BP 34
Note
Note (General) | Åbnings- og låsefunktionen afhænger af aktiveringsretningen, aktuatormagnet og poling af aktuatormagneten. Når afbryderen og aktiveringsmagneten sættes over for hinanden, skal farvetildelingen stemme overens: rød (S) til rød (S) og grøn (N) til grøn (N). Dette gælder ikke for rasterenheden. Afbryderen monteres på metal med et ikke-magnetisk mellemlæg på min. 20 mm.
Schmersal India Pvt. Ltd., Plot No - G-7/1, Ranjangaon MIDC, Tal. - Shirur, Dist.- Pune 412 220
De nævnte data og angivelser er blevet checket omhyggeligt. Billeder kan afvige fra originalen. Der kan findes flere tekniske data i manualen. Der tages forbehold for tekniske ændringer og fejl.
Udarbejdet d. 18.04.2025 15.47