## Worksheet
A-K4P-M8-S-G-5M-GY-2-X-X-2
Pre-wired cable 4-pole
Ordering data
Note (Delivery capacity) | Leveres ikke længere!
Product type description | A-K4P-M8-S-G-5M-GY-2-X-X-2
Article number (order number) | 101209981
EAN (European Article Number) | 4030661384993
eCl@ss number, version 12.0 | 27-06-03-11
eCl@ss number, version 11.0 | 27-06-03-11
eCl@ss number, version 9.0 | 27-06-03-11
ETIM number, version 7.0 | EC001855
ETIM number, version 6.0 | EC001855
General data
Standards | EN IEC 61076-2-104
Versions | lige
Gross weight | 149 g
General data - Features
Number of poles | 4
Number of cable wires | 4
Mechanical data
Tightening torque, maximum | 0,6 Nm
Mechanical data - Connection technique
Length of cable | 5 m
Wire cross-section | 0,25 mm2
Cable diameter | 4,7 mm
Bending radius (fixed) | 5 x Ø-cable
Bending radius (repeated) | 10 x Ø-cable
Colour of the Cable mantle | Grå
Material of the Cable mantle | PUR
Mechanical data - connector side A
Connector typ | Female connector, M8
Design | lige
Connector latching | Skruelåsning
Material of the gland | Metal, CuZn ,nikkelbelagt
Material of the handle | Kunststof, TPU
Colour of the handle | Sort
Ambient conditions
Degree of protection | IP65 IP67 IP68 IP69
Ambient temperature (Connector) | -30 ... +90 °C
Electrical data
Thermal test current | 4 A
Rated operating voltage | 75 VAC
Rated operating voltage | 75 VDC
Operating current | 4.000 mA
Pin assignment
PIN 1 | Brun
PIN 2 | Hvid
PIN 3 | Blå
PIN 4 | Sort
Schmersal India Pvt. Ltd., Plot No - G-7/1, Ranjangaon MIDC, Tal. - Shirur, Dist.- Pune 412 220
De nævnte data og angivelser er blevet checket omhyggeligt. Billeder kan afvige fra originalen. Der kan findes flere tekniske data i manualen. Der tages forbehold for tekniske ændringer og fejl.
Udarbejdet d. 05.05.2025 07.12