## Worksheet
RSS260-D-LSTM12-8-0,25M
Simple mounting without additional angle Universal coding with RFID technology Frontal and lateral actuation enabled RFID-technology for needs-based protection against tampering 8- pole cable connector M12 Thermoplastic enclosure
Ordering data
Product type description | RSS260-D-LSTM12-8-0,25M
Article number (order number) | 103013285
EAN (European Article Number) | 4030661500614
eCl@ss number, version 12.0 | 27-27-46-01
eCl@ss number, version 11.0 | 27-27-24-03
eCl@ss number, version 9.0 | 27-27-24-03
ETIM number, version 7.0 | EC001829
ETIM number, version 6.0 | EC001829
Approvals - Standards
Certificates | TÜV cULus FCC IC ANATEL
General data
Standards | EN ISO 13849-1 EN IEC 60947-5-3 EN IEC 61508
Coding | Universel kodning
Coding level according to EN ISO 14119 | lav
Working principle | RFID
Frequency band RFID | 125 kHz
Transmitter output RFID, maximum | -6 dB/m
Housing construction form | Blok
Installation conditions (mechanical) | ingen planmontering
Sensor topology | Føler til serier forbindelse
Housing material | Kunststof, Termoplast, selvslukkende
Active area | Plastik, Thermoplastik
Reaction time, maximum | 100 ms
Duration of risk, maximum | 200 ms
Reaction time, switching off safety outputs via actuator, maximum | 100 ms
Gross weight | 77 g
General data - Features
Diagnostic output | Ja
Short circuit detection | Ja
Cross-circuit detection | Ja
Series-wiring | Ja
Safety functions | Ja
Cascadable | Ja
Integral system diagnostics, status | Ja
Number of LEDs | 3
Number of semi-conductor outputs with signaling function | 1
Number of poles | 8
Number of fail-safe digital outputs | 2
<table><tr><td>Safety classification</td></tr></table>
Vorschriften | EN ISO 13849-1 EN IEC 61508
Performance Level, up to | e
Category | 4
PFH value | 6,80 x 10⁻¹⁰ /h
PFD value | 1,20 x 10⁻⁴
Safety Integrity Level (SIL), suitable for applications in | 3
Mission time | 20 Year(s)
Mechanical data
Actuating panels | på siden forside
Active area | på siden forside
Mounting | Til montering af sensorerne er normalt 20 mm skruelængde tilstrækkelig. Ved anvendelse af montageplader anbefales 25 mm skruer.
Type of the fixing screws | 2x M4
Tightening torque of the fixing screws, maximum | 0,8 Nm
Mechanical data - Switching distances
Typical switching distance, frontal | 12 mm
Typical switching distance, lateral | 9 mm
Assured switching distance &quot;ON&quot;, frontal | 10 mm
Assured switching distance &quot;OFF&quot;, frontal | 18 mm
Assured switching distance &quot;ON&quot;, lateral | 6 mm
Assured switching distance &quot;OFF&quot;, lateral | 15 mm
Note (Sao) | The specifications of the safety switching distance Sao refer to a temperature range of -10 °C ... +60 °C. For a temperature range of -28 °C ... +65 °C, Sao is reduced by 2 mm.
Note (switching distance) | All switching distances in accordance EN IEC 60947-5-3 Ude af justering Sikkerhedssensoren og aktuatoren tolererer en horisontal og vertikal forskydning i forhold til hinanden. Den mulige forskydning afhænger af afstanden mellem sensoren og aktuatorens aktive flader. Sikkerhedssensoren er koblet aktiv inden for toleranceområdet.
Hysteresis (Switching distance), maximum | 2 mm
Repeat accuracy R | 0,5 mm
Note (Repeat accuracy R) | Akseludligning: Den lange sideflade tillader en maks. højdeforskydning (X) af sensor og aktuator på 8 mm (f.eks. monteringstolerance, eller hvis beskyttelsesdøren sænkes). Den tværgående forskydning (y) udgør maks. ± 18 mm (se Illustration: Driftsprincip).Mindsteafstand mellem to sensorsystemer 100 mm
Mechanical data - Connection technique
Note (length of the sensor chain) | Cable length and cross-section change the voltage drop dependiing on the output current
Note (series-wiring) | Unlimited number of devices, oberserve external line fusing, max. 31 devices in case of serial diagnostic SD
Termination | Forbindelse M12, 8-polet, A-kodet
Mechanical data - Dimensions
Length of sensor | 29,5 mm
Width of sensor | 39,2 mm
Height of sensor | 18 mm
Ambient conditions
Degree of protection | IP65 IP67
Ambient temperature | -28 ... +65 °C
Storage and transport temperature | -28 ... +85 °C
Relative humidity, maximum | 93 %
Note (Relative humidity) | ikke kondenserende ingen overisning
Resistance to vibrations | 10 … 55 Hz, amplitude 1 mm
Restistance to shock | 30 g / 11 ms
Permissible installation altitude above sea level, maximum | 2.000 m
Ambient conditions - Insulation values
Rated insulation voltage Ui | 32 VDC
Rated impulse withstand voltage Uimp | 0,8 kV
Overvoltage category | III
Degree of pollution | 3
Electrical data
Operating voltage | 24 VDC -15 % / +10 %
Operating current, minimum | 0,5 mA
No-load supply current I0, typical | 35 mA
Rated operating voltage | 24 VDC
Operating current | 600 mA
Required rated short-circuit current | 100 A
Time to readiness, maximum | 2.000 ms
Switching frequency, maximum | 1 Hz
Utilisation category DC-12 | 24 VDC / 0,05 A
Electrical fuse rating, maximum | 2 A
Electrical data - Safety digital inputs
Designation, Safety inputs | X1 and X2
Current consumption of the safety inputs | 5 mA
Test pulse duration, maximum | 1 ms
Test pulse interval, minimum | 100 ms
Classification ZVEI CB24I, Sink | C1
Classification ZVEI CB24I, Source | C1 C2 C3
Electrical data - Safety digital outputs
Designation, Safety outputs | Y1 og Y2
Rated operating current (safety outputs) | 250 mA
Output current, (fail-safe output), maximum | 0,25 A
Design of control elements | kortslutningssikker, P-type
Voltage drop Ud, maximum | 1 V
Leakage current Ir, maximum | 0,5 mA
Voltage, Utilisation category DC-12 | 24 VDC
Current, Utilisation category DC-12 | 0,25 A
Voltage, Utilisation category DC-13 | 24 VDC
Current, Utilisation category DC-13 | 0,25 A
Test pulse interval, typical | 1000 ms
Test pulse duration, maximum | 1 ms
Classification ZVEI CB24I, Source | C2
Classification ZVEI CB24I, Sink | C1 C2
Electrical data - Diagnostic outputs
Designation, Diagnostic outputs | OUT
Operating current | 50 mA
Voltage drop Ud, maximum | 2 V
Voltage, Utilisation category DC-12 | 24 VDC
Current, Utilisation category DC-12 | 0,05 A
Voltage, Utilisation category DC-13 | 24 VDC
Current, Utilisation category DC-13 | 0,05 A
Electrical data - Electromagnetic compatibility (EMC)
Interfering radiation | IEC 61000-6-4
Status indication
Note (LED switching conditions display) | gul LED: Driftstilstand grøn LED: Forsyningsspænding rødt LED : Fejl
Pin assignment
PIN 1 | A1 Forsyningsspænding UB
PIN 2 | X1 Sikkerhedsindgang 1
PIN 3 | A2 GND
PIN 4 | Y1 Sikkerhedsudgange 1
PIN 5 | OUT Diagnoseudgang
PIN 6 | X2 Sikkerhedsindgang 2
PIN 7 | Y2 Sikkerhedsudgange 2
PIN 8 | uden funktion
Scope of delivery
Scope of delivery | Actuator must be ordered separately.
Accessory
Recommendation (actuator) | RST16-1 RST-U-2 RST260-1
Recommended safety switchgear | SRB-E-301ST SRB-E-201LC
Schmersal India Pvt. Ltd., Plot No - G-7/1, Ranjangaon MIDC, Tal. - Shirur, Dist.- Pune 412 220
De nævnte data og angivelser er blevet checket omhyggeligt. Billeder kan afvige fra originalen. Der kan findes flere tekniske data i manualen. Der tages forbehold for tekniske ændringer og fejl.
Udarbejdet d. 01.06.2025 06.32