## Worksheet
BNS 36 STW-AS-L
| 2 m Pre-wired cable with connector M12, angled, 4-pole Safety sensor Thermoplastic enclosure no mechanical wear 88 mm x 25 mm x 13 mm Integrated AS-Interface | Concealed mounting possible Long life Insensitive to transverse misalignment Insensitive to soiling AS-Interface LED and status display
Ordering data
Product type description | BNS 36 STW-AS-L
Article number (order number) | 101194957
EAN (European Article Number) | 4030661362212
eCl@ss number, version 12.0 | 27-27-44-01
eCl@ss number, version 11.0 | 27-27-24-02
eCl@ss number, version 9.0 | 27-27-24-02
ETIM number, version 7.0 | EC002544
ETIM number, version 6.0 | EC002544
Approvals - Standards
Certificates | TÜV cULus ASi-SaW
General data
Standards | EN IEC 62026-2 EN ISO 13849-1 EN IEC 60947-5-3 EN IEC 61508
Coding level according to EN ISO 14119 | lav
Working principle | magnetisk
Installation conditions (mechanical) | Delvis planmontering
Housing material | Plastik, glass-fibre reinforced thermoplastic
Reaction time, maximum | 100 ms
Gross weight | 100 g
General data - Features
Coding | Ja
Integral system diagnostics, status | Ja
<table><tr><td>Safety classification</td></tr></table>
Vorschriften | EN ISO 13849-1 EN IEC 61508
Performance Level, up to | e
Category | 4
PFH value | 1,24 x 10⁻⁸ /h
Note (PFH-value) | op til maks. 500.000 skiftecykluser/år
Safety Integrity Level (SIL), suitable for applications in | 3
Mission time | 20 Year(s)
Mechanical data
Actuating element | Magnet
Door hinge | Venstre
Direction of motion | Frontal til aktiv flade
Mechanical data - Switching distances
Note (Switching distance Sn) | Ude af justering Sikkerhedssensoren og aktuatoren tolererer en horisontal og vertikal forskydning i forhold til hinanden. Den mulige forskydning afhænger af afstanden mellem sensoren og aktuatorens aktive flader. Sikkerhedssensoren er koblet aktiv inden for toleranceområdet.
Assured switching distance &quot;ON&quot; Sao | 7 mm
Assured switching distance &quot;OFF&quot; Sar | 17 mm
Note (switching distance) | All switching distances in accordance EN IEC 60947-5-3
Note (Repeat accuracy R) | Repeat accuracy R ≤ 0,1 x Sao
Mechanical data - Connection technique
Length of cable | 2 m
Termination | Tilslutningsledning med M12 bøsning, vinklet, 4-polet
Wire cross-section | 0,23 mm2
Wire cross-section | 23 AWG
Material of the Cable mantle | LSYY
Mechanical data - Dimensions
Length of sensor | 13 mm
Width of sensor | 88 mm
Height of sensor | 25 mm
Ambient conditions
Degree of protection | IP67
Ambient temperature | -25 ... +60 °C
Storage and transport temperature | -25 ... +70 °C
Resistance to vibrations | 10 … 55 Hz, amplitude 1 mm
Restistance to shock | 30 g / 11 ms
Ambient conditions - Insulation values
Rated insulation voltage Ui | 32 VDC
Rated impulse withstand voltage Uimp | 0,8 kV
Overvoltage category | III
Degree of pollution | 3
Electrical data - AS Interface
Rated operating voltage | 18 ... 31,6 VDC (Protection against polarity reversal)
AS-i Current consumption, maximum | 50 mA
Electrical data - AS-Interface specification
AS-i Specification | Safety-Slave
AS-i Version | V 2.1
AS-i Profile | S-0.B.F.E
AS-i, IO-Code | 0x0
AS-i, ID-Code | 0xB
AS-i, ID-Code1 | 0xF
AS-i, ID-Code2 | 0xE
AS-i Input, Channel 1 | Databits DI 0/DI 1 = dynamisk kodeoverførsel
AS-i Input, Channel 2 | Databits DI 2/DI 3 = dynamisk kodeoverførsel
AS-i Outputs, DO 0 … DO 3 | Ingen function
AS-i Parameter bits, P0 ... P3 | Ingen funktion
Note (AS-i Parameter bits) | Parameterudgange skal indstilles til 1111“ (0xF)
AS-i Input module address | 0
Note (AS-i Input module address) | Forindstillet til adresse 0, kan ændres med AS-interface busmaster eller med en håndholdt programmeringsenhed
Status indication
Note (LED switching conditions display) | (1) grøn/rød LED (AS-i Duo LED):Forsyningsspænding /kommunikationsfejl / slaveadresse = 0 (2) gul LED: Frigivelsesstatus
Pin assignment
PIN 1 | AS-i +
PIN 2 | n.c.
PIN 3 | AS-Interface -
PIN 4 | n.c.
Scope of delivery
Scope of delivery | Actuator must be ordered separately.
Accessory
Recommendation (actuator) | BPS 36-2
Schmersal India Pvt. Ltd., Plot No - G-7/1, Ranjangaon MIDC, Tal. - Shirur, Dist.- Pune 412 220
De nævnte data og angivelser er blevet checket omhyggeligt. Billeder kan afvige fra originalen. Der kan findes flere tekniske data i manualen. Der tages forbehold for tekniske ændringer og fejl.
Udarbejdet d. 01.05.2025 14.39