## Worksheet
SRB200EXi-1A
Automatic reset function 2 safety contacts Suitable for signal processing of emergency stop control devices, interlocking equipment, etc
Ordering data
Product type description | SRB200EXi-1A
Article number (order number) | 103037577
EAN (European Article Number) | 4030661544939
eCl@ss number, version 12.0 | 27-37-18-19
eCl@ss number, version 11.0 | 27-37-18-19
eCl@ss number, version 9.0 | 27-37-18-19
ETIM number, version 7.0 | EC001449
ETIM number, version 6.0 | EC001449
Approvals - Standards
Certificates | ATEX IECEx INMETRO PESO
Explosion protection
Explosion protection: regulations | EN IEC 60079-0 EN 60079-11 EN IEC 60079-15
Explosion protection zones | 2
Explosion protection category | 3G
Explosion protection designation | EX II 3 G Ex nA nC IIC T5 Gc (Installation SRB, in Zone 2) EX II (2) G [Ex ib Gb] IIC EX II (2) D [Ex ib Db] IIIC
General data
Climatic stress | EN 60068-2-78
Housing material | Plastik, glass-fibre reinforced thermoplastic, ventileret
Gross weight | 266 g
General data - Features
Wire breakage detection | Ja
Cross-circuit detection | Ja
Earth connection detection | Ja
Integral system diagnostics, status | Ja
Number of LEDs | 5
Number of normally closed (NC) | 2
Number of safety contacts | 2
<table><tr><td>Safety classification</td></tr></table>
Vorschriften | EN ISO 13849-1 EN IEC 60947-5-1 EN IEC 61508
Stop-Category | 0
<table><tr><td>Safety classification - Relay outputs</td></tr></table>
Performance Level, stop 0, up to | e
Category, Stop 0 | 4
Diagnostic Coverage (DC) Level, Stop 0 | ≥ 99 %
PFH value, Stop 0 | 2,00 x 10⁻⁸ /h
Safety Integrity Level (SIL), Stop 0, suitable for applications in | 3
Mission time | 15 Year(s)
Common Cause Failure (CCF), minimum | 65
Mechanical data
Mechanical life, minimum | 10.000.000 Operations
Mounting | Hurtig montage på standard DIN-skinne iht. DIN EN 60715
Mechanical data - Connection technique
Terminal designations | IEC/EN 60947-1
Mechanical data - Dimensions
Width | 22,5 mm
Height | 100 mm
Depth | 121 mm
Ambient conditions
Degree of protection of the enclosure | IP40
Degree of protection of the mounting space | IP54
Degree of protection of clips or terminals | IP20
Ambient temperature | -25 ... +60 °C
Storage and transport temperature | -40 ... +85 °C
Resistance to vibrations | 10 - 55 Hz, amplitude 0,35 mm
Restistance to shock | 30 g / 11 ms
Ambient conditions - Insulation values
Rated impulse withstand voltage Uimp | 4 kV
Overvoltage category | III
Degree of pollution | 2
Electrical data
Operating voltage | 24 VDC -10 % / +20 %
Ripple voltage | 10 %
Current consumption | 57 mA
Rated operating voltage | 24 VDC
Rated AC voltage for controls at DC minimum | 20,4 VDC
Rated control voltage at DC, maximum | 28,8 VDC
Utilisation category AC-15 | 230 VAC
Utilisation category AC-15 | 2 A
Utilisation category DC-13 | 24 VDC
Utilisation category DC-13 | 2 A
Contact resistance, maximum | 0,1 Ω
Note (Contact resistance) | i ny tilstand
Drop-out delay in case of power failure, typically | 20 ms
Drop-out delay in case of &quot;emergency stop&quot;, maximum | 20 ms
Pull-in delay at automatic start, maximum, typically | 300 ms
Pull-in delay at RESET, typically | 20 ms
Material of the contacts, electrical | AgSn0. selvrensende, tvangsstyret
Electrical data - Digital inputs
Conduction resistance, maximum | 30 Ω
Electrical data - Electromagnetic compatibility (EMC)
EMC rating | EMC-direktivet
Other data
Note (applications) | Sikkerhedsføler Beskyttelsessystem Nødstopsknap Trækwire nødstopsafbrydere
Note
Note (General) | Induktive belastninger (f.eks. kontaktorer, relæer) skal undertrykkes med hjælp af et passende kredsløb.
Wiring example
Note (Wiring diagram) | Ledningsdiagrammet vises med sikkerhedsafskærmninger lukkede og i deaktiveret tilstand. Overvågning af 1 beskyttelsesdør(e), hver med en magnetisk sikkerhedsføler fra BNS-rækken Hvis kun et eksternt relæ eller kontaktor anvendes til at afbryde belastningen, kan systemet klassificeres i kategori 3 til ISO 13849-1, hvis udelukkelse af fejlen “Fejl i de eksterne kontaktorer” kan understøttes og dokumenteres, f.eks. ved at anvende pålidelige nedklassificerede kontaktorer. En anden kontaktor leder til en stigning af sikkerhedsniveauet ved overskydende afbrydelse af belastningen. Til sikring af en beskyttelsesenhed op til PL e og kategori 4 Feedback-kredsløbene overvåger placeringen af kontaktorerne KA og KB. Automatisk start: Den automatiske start programmeres ved at tilslutte en tilbagekoblingssløjfe til klemmerne X1-X2. Denne kan erstattes med en jumper, hvis tilbagekoblingssløjfen ikke er påkrævet.
Schmersal India Pvt. Ltd., Plot No - G-7/1, Ranjangaon MIDC, Tal. - Shirur, Dist.- Pune 412 220
De nævnte data og angivelser er blevet checket omhyggeligt. Billeder kan afvige fra originalen. Der kan findes flere tekniske data i manualen. Der tages forbehold for tekniske ændringer og fejl.
Udarbejdet d. 24.04.2025 08.32