## Worksheet
MS-1051
The central fixation is an alternative fixation possibility to the side of the profile. mounting kit for central fixation for SLC / SLG 420 - 425
Ordering data
Product type description | MS-1051
Article number (order number) | 101207758
eCl@ss number, version 12.0 | 27-27-27-92
eCl@ss number, version 11.0 | 27-27-27-92
eCl@ss number, version 9.0 | 27-27-27-92
ETIM number, version 7.0 | EC002549
ETIM number, version 6.0 | EC002549
General data
Material of the mounting angle | Stål
Gross weight | 500 g
Mechanical data - Dimensions
Width | 40 mm
Height | 42 mm
Depth | 38 mm
Scope of delivery
Scope of delivery of mounting material | 2x Monteringsvinkel 4x Skruer 4x T-slot møtrikker
Accessory
Recommendation (product combination) | SLC SLG 420 - 425
Note
Note (General) | En kombination af midtermonteringsvinklen anbefales ved højere mekaniske belastninger (f.eks. vibration).
Schmersal India Pvt. Ltd., Plot No - G-7/1, Ranjangaon MIDC, Tal. - Shirur, Dist.- Pune 412 220
De nævnte data og angivelser er blevet checket omhyggeligt. Billeder kan afvige fra originalen. Der kan findes flere tekniske data i manualen. Der tages forbehold for tekniske ændringer og fejl.
Udarbejdet d. 19.04.2025 09.38