## Worksheet
FR-20-PSM4
Compact miniature construction Economic solution Clearly visible LED light source Polarisation filter integrated Tamper-proof sensor version
Ordering data
Note (Delivery capacity) | Leveres ikke længere!
Product type description | FR-20-PSM4
Article number (order number) | 103005570
EAN (European Article Number) | 4030661435794
eCl@ss number, version 12.0 | 27-06-03-11
eCl@ss number, version 11.0 | 27-06-03-11
eCl@ss number, version 9.0 | 27-06-03-11
ETIM number, version 7.0 | EC001855
ETIM number, version 6.0 | EC001855
General data
Housing material | Plastik
Gross weight | g
Mechanical data
Range, minimum | 50 mm
Range, maximum | 3.500 mm
Mechanical data - Connection technique
Termination | Indbygningsstik M8, 4 polet
Mechanical data - Dimensions
Width of sensor | 12 mm
Height of sensor | 20 mm
Ambient conditions
Degree of protection | IP69K
Scope of delivery
Scope of delivery | 1x Reflektionslysbom
Schmersal India Pvt. Ltd., Plot No - G-7/1, Ranjangaon MIDC, Tal. - Shirur, Dist.- Pune 412 220
De nævnte data og angivelser er blevet checket omhyggeligt. Billeder kan afvige fra originalen. Der kan findes flere tekniske data i manualen. Der tages forbehold for tekniske ændringer og fejl.
Udarbejdet d. 07.05.2025 22.36