## Worksheet
Z4VH 332-11Y-PG13,5
| Metal enclosure Wide range of alternative actuators Good resistance to oil and petroleum spirit 40 mm x 76 mm x 40 mm Actuator heads can be repositioned by 4 x 90° 1 Cable entry M 20 x 1.5 Large contact break | High repeat accuracy of the switching points Gold-plated solid siver contacts Magnetic-storage snap action system Switching system separated from snap action system, providing constant switching point independent of conatct wear Design to EN 50041 Lever angle adjustable in 10° steps
Ordering data
Product type description | Z4VH 332-11Y-PG13,5
Article number (order number) | 101054569
EAN (European Article Number) | 4030661024486
eCl@ss number, version 12.0 | 27-27-26-01
eCl@ss number, version 11.0 | 27-27-26-01
eCl@ss number, version 9.0 | 27-27-26-01
ETIM number, version 7.0 | EC000030
ETIM number, version 6.0 | EC000030
Approvals - Standards
Certificates | CCC
General data
Standards | BG-GS-ET-15 EN IEC 60947-5-1
Housing construction form | Norm konstruktionsdesign
Actuator type to EN 50041 | A
Housing material | Sprøjtestøbning med lette legeringer
Housing coating material | enamelled
Lever material | Metal
Gross weight | 291 g
General data - Features
Safety functions | Ja
Number of auxiliary contacts | 1
Number of safety contacts | 1
<table><tr><td>Safety classification</td></tr></table>
Vorschriften | EN ISO 13849-1
Mission time | 20 Year(s)
Safety classification - Safety outputs
B10D Normally-closed contact (NC) | 20.000.000 Operations
Mechanical data
Actuating element | Rulle arm
Roller material | Plastik
Mechanical life, minimum | 30.000.000 Operations
Contact opening | > 2 x 1,25 mm (ved max aktivering)
Actuating speed, minimum | 10 mm/min
Actuating torque, minimum | 0,4 Nm
Repeat accuracy of switching points | 0,02 mm
Mechanical data - Connection technique
Termination | Skrueforbindelse M20 x 1.5
Cable section, minimum | 1,5 mm²
Cable section, maximum | 2,5 mm²
Mechanical data - connector side B
Connector typ | Hun-stik
Mechanical data - Dimensions
Length of sensor | 60,5 mm
Width of sensor | 40 mm
Height of sensor | 129,5 mm
Ambient conditions
Degree of protection | IP65 IP67
Ambient temperature | -30 ... +80 °C
Ambient conditions - Insulation values
Rated insulation voltage Ui | 500 V
Rated impulse withstand voltage Uimp | 4 kV
Electrical data
Thermal test current | 6 A
Required rated short-circuit current | 1.000 A
Utilisation category AC-15 | 230 VAC
Utilisation category AC-15 | 2,5 A
Switching element | Sluttekontakter (NO, Brydekontakter (NC)
Switching principle | Spring kontakt
Bounce duration, maximum | 2,5 ms
Maximale Schalthäufigkeit | 3.000 /h
Switchover time, minimum | 1,5 ms
Material of the contacts, electrical | guldbelagt sølv
Schmersal India Pvt. Ltd., Plot No - G-7/1, Ranjangaon MIDC, Tal. - Shirur, Dist.- Pune 412 220
De nævnte data og angivelser er blevet checket omhyggeligt. Billeder kan afvige fra originalen. Der kan findes flere tekniske data i manualen. Der tages forbehold for tekniske ændringer og fejl.
Udarbejdet d. 04.06.2025 07.33