## Worksheet
AZ/AZM 200-B30-RTAG1P25
| One-hand emergency exit, even in de-energised condition Actuator for hinged guards With door detection sensor T Easy and intuitive operation | No risk of injury from protruding actuator No supplementary door handles required Does not protrude into the door opening Various handles available Greater mechanical stability
Ordering data
Note (Delivery capacity) | Leveres ikke længere!
Product type description | AZ/AZM 200-B30-RTAG1P25
Article number (order number) | 101192103
EAN (European Article Number) | 4030661357034
eCl@ss number, version 12.0 | 27-27-26-06
eCl@ss number, version 11.0 | 27-27-26-06
eCl@ss number, version 9.0 | 27-27-26-06
ETIM number, version 7.0 | EC001487
ETIM number, version 6.0 | EC001487
Approvals - Standards
Note | Certificering i forbindelse med enhederne AZ/AZM 200
General data
Housing material | Plastik, glasfiberforstærket termoplast, selvslukkende
Material of the actuator | zink sprøjtestøbt
Material of the operators | Aluminium
Emergency exit material | Metal
Gross weight | 933 g
General data - Features
Emergency exit | Ja
Door detection sensor | Ja
Mechanical data
Grip | Dørgreb Hulgreb
Mechanical life, minimum | 1.000.000 Operations
Door hinge | Højre
Holding force FZh in accordance with EN ISO 14119 | 2.000 N
Holding force Fmax, maximum | 2.600 N
Actuator mounted | Udenfor
Mechanical data - Dimensions
Length of the actuator | 60 mm
Width of the actuator | 115 mm
Height of the actuator | 115 mm
Length of the emergency exit | 23 mm
Width of the emergency exit | 95 mm
Height of the emergency exit | 95 mm
Scope of delivery
Scope of delivery | Sikkerhedsafbryder/-låsning og aktiveringsenhed bestilles separat.
Schmersal India Pvt. Ltd., Plot No - G-7/1, Ranjangaon MIDC, Tal. - Shirur, Dist.- Pune 412 220
De nævnte data og angivelser er blevet checket omhyggeligt. Billeder kan afvige fra originalen. Der kan findes flere tekniske data i manualen. Der tages forbehold for tekniske ændringer og fejl.
Udarbejdet d. 25.04.2025 14.53