## Worksheet
SLC440-ER-1130-30-H1
| Safety type 4 in accordance with IEC 61496-1 Status and diagnostics via App with bluetooth active integrated set-up tool Blanking: fixed/floating Double acknowledgement/reset | Integrated contactor control Beam coding Process safety with highest availability User-friendly parameter setting, no tools required optional degree of protection IP69 with protective enclosure (accessories)
Ordering data
Product type description | SLC440-ER-1130-30-H1
Article number (order number) | 103039666
EAN (European Article Number) | 4030661553221
eCl@ss number, version 12.0 | 27-27-27-04
eCl@ss number, version 11.0 | 27-27-27-04
eCl@ss number, version 9.0 | 27-27-27-04
ETIM number, version 7.0 | EC002549
ETIM number, version 6.0 | EC002549
Approvals - Standards
Certificates | TÜV cULus ECOLAB
General data
Standards | EN IEC 61496-2 EN IEC 61496-1
Note (Software Version) | as of 2021 Version 3.1
Housing material | Aluminium
Reaction time, maximum | 20 ms
Gross weight | 1.800 g
Bluetooth transmission power, maximum | 2 µW
Bluetooth transmission frequency | 2.400 … 2.483 GHz
Radiation emission level to EN 12198-1 | Category 0
Risk group classification of lamp systems to EN 62471 | free group
General data - Features
Restart interlock (manual reset) | Ja
Contactor control integrated | Ja
Beam coding available | Ja
Blanking function | Ja
7-segment display | Ja
Integral system diagnostics, status | Ja
Integral system diagnostics | Ja
Bluetooth | Ja
Number of fail-safe digital outputs | 2
Number of beams | 56
<table><tr><td>Safety classification</td></tr></table>
Standards | EN ISO 13849-1 EN IEC 62061
Performance Level, up to | e
Category | 4
PFH value | 5,14 x 10⁻⁹ /h
Safety Integrity Level (SIL), suitable for applications in | 3
Mission time | 20 Year(s)
Safety type in accordance with IEC 61496-1 | 4
Mechanical data
Detection ability for test bodies at v = 1.6 m/s | 30 mm
Height of the protection field | 1.130 mm
Height of the protection field, minimum | 3 mm
Range, protection field, minimum | 4 m
Range, protection field, maximum | 20 m
Note | Reduction in range by 10% at an ambient temperature of -25°C
Wave length of the laserdiode | 850 nm
Mechanical data - Connection technique
Termination | Tilslutning
Terminal connector, Recipient | Indbygningsstik M12, 8 polet
Terminal, Connector, Transmitter | Indbygningsstik M12, 4 polet
Length of the connectable cable, maximum | 100 m
Terminal (mechanical) | with metal thread
Mechanical data - Dimensions
Height of transmitter | 1.211 mm
Height of Receiver | 1.221 mm
Length of sensor | 33 mm
Width of sensor | 27,8 mm
Ambient conditions
Degree of protection | IP67
Ambient temperature | -25 ... +50 °C
Storage and transport temperature | -25 ... +70 °C
Resistance to vibrations | 10 … 55 Hz
Restistance to shock | 10 g, 16 ms, to EN 60028-2-29
Protection class | III
Electrical data
Operating voltage | 24 VDC -10 % / +10 %
Rated operating voltage | 24 VDC
Rated operating current, Emitter | 200 mA
Rated operating current, Receiver | 700 mA
Switching thresholds | 11 … 30 V (HIGH) 0 … 2 V (LOW)
Electrical data - Control inputs
Designation, Control inputs | Release/restart and Restart 2
Current consumption | 3 … 10 mA (HIGH) 0 … 2 mA (LOW)
Actuation time for manual start | 50 … 1500 ms
Note | signal transmission in case of falling edge
Electrical data - Control inputs EDM
Designation, Contactor controls EDM (Feedback circuits) | Contactor control
Switching thresholds | 11 … 30 V (HIGH) 0 … 2 V (LOW)
Current consumption | 3 … 10 mA (HIGH) 0 … 2 mA (LOW)
Reaction time of the external devices, maximum | 500 ms
Electrical data - Safety digital outputs
Designation, Safety outputs | OSSD 1 and OSSD 2
Output current, (fail-safe output), maximum | 0,25 A
Design of control elements | OSSD, short-circuit proof, p-type
Leakage current Ir, maximum | 1 mA
Test pulse interval, typical | 750 ms
Test pulse duration, maximum | 0,1 ms
Classification ZVEI CB24I, Source | C3
Classification ZVEI CB24I, Sink | C1 C2 C3
Load capacity, maximum | 2,2 µF
Load inductance, maximum | 2 H
Note | The load inductance generates an induced voltage during the switch-off, which compromises the downstream components (sparkquenching element).
Switching voltage | 15 … 26.4 V (HIGH) 0 … 2 V (LOW)
Note | According to EN 61131-2
Note | In case of failure, the leakage current flows to the OSSD cable. The downstream control element must recognise this state as LOW. A safety PLC must detect this state.
Conduction resistance, maximum | 2,5 Ω
LED status display - LED 01
LED status | OSSD ON, OSSD OFF, restart, signal reception, blanking, information, Bluetooth
LED position | Receiver
LED status display - LED 02
LED status | transmitting and status
LED position | Emitter
Other data
Note (applications) | automatic mode, restart interlock, double reset, contactor control, beam blanking fixed and floating, beam coding A
Pin assignment
Connection | Receiver
PIN 1 | Release/restart interlock Acknowledgement restart interlock
PIN 2 | 24 VDC power supply
PIN 3 | OSSD 1 Safety output 1
PIN 4 | OSSD 2 Safety output 2
PIN 5 | Restart 2 Acknowledgement restart interlock 2
PIN 6 | DOUT Operating Mode
PIN 7 | 0 VDC power supply
PIN 8 | Contactor control Input EDM
Connection | Emitter
PIN 1 | 24 VDC power supply
PIN 2 | COD1 Coding 1
PIN 3 | 0 VDC power supply
PIN 4 | COD2 Coding 2
Scope of delivery
Scope of delivery | Sæt med 2 montagevinkler
Accessory
Recommended safety switchgear | SRB-E 301
Schmersal India Pvt. Ltd., Plot No - G-7/1, Ranjangaon MIDC, Tal. - Shirur, Dist.- Pune 412 220
De nævnte data og angivelser er blevet checket omhyggeligt. Billeder kan afvige fra originalen. Der kan findes flere tekniske data i manualen. Der tages forbehold for tekniske ændringer og fejl.
Udarbejdet d. 20.10.2025 19.45