## Worksheet
BN 20-RZ-M16
| 1 Reed contakts Non-contact principle Long life 104 mm x 52 mm x 47 mm Aluminium enlosure | Actuating distance up to 50 mm depending on actuating magnet and version Screw connection Highly resistant to vibration Available for actuation from front or side
Ordering data
Product type description | BN 20-RZ-M16
Article number (order number) | 101168090
EAN (European Article Number) | 4030661220567
eCl@ss number, version 12.0 | 27-27-43-02
eCl@ss number, version 11.0 | 27-27-01-05
eCl@ss number, version 9.0 | 27-27-01-05
ETIM number, version 7.0 | EC002544
ETIM number, version 6.0 | EC002544
Approvals - Standards
Certificates | cULus
General data
Standards | EN IEC 60947-5-1
Working principle | magnetisk
Housing construction form | rektangulær
Housing material | Aluminium
Active area | Metal
Gross weight | 290 g
General data - Features
Latching | Ja
bias magnet | Ja
Number of snap-in contacts | 1
Mechanical data
Actuating panels | på siden
Active area | på siden
Actuating element | Magnet
Mechanical life, minimum | 1.000.000.000 Operations
Actuating speed, maximum | 18 m/s
Mechanical data - Switching distances
Switching distance Sn | 5 mm … 50 mm BP 10S = 5 mm 2 x BP 10S = 10 mm BP 20S = 15 mm BP 31S = 15 mm BP 11S = 5 mm 2 x BP 11S = 15 mm BP 12S = 10 mm BP 10N = 5 mm 2 x BP 10N = 10 mm BP 15N = 7 mm BP 15S = 7 mm 2 x BP 15/2N = 15 mm 2 x BP 15/2S = 15 mm BP 34N = 10 ... 25 mm BP 34S = 10 ... 25 mm BP 20N = 15 mm BP 31N = 15 mm BP 11N = 5 mm 2 x BP 11N = 15 mm BP 12N = 10 mm 2 x BP 12N = 5 ... 20 mm 2 x BP 12S = 5 ... 20 mm BP 21 N = 10 ... 35 mm BP 21 S = 10 ... 35 mm 2 x BP 21N = 15 ... 50 mm 2 x BP 21S = 15 ... 50 mm BE 20N = 10 mm BE 20S = 10 mm
Note (Switching distance Sn) | Koblingsafstand op til 50 mm, afhængigt af aktuatormagnet og udførelse
Note (switching distance) | All switching distances in accordance EN IEC 60947-5-2
Repeat accuracy R | 0,3 mm
Mechanical data - Connection technique
Termination | Screw connection M16x1.5
Mechanical data - Dimensions
Length of sensor | 47 mm
Width of sensor | 104 mm
Height of sensor | 52 mm
Ambient conditions
Degree of protection | IP67
Ambient temperature | -25 ... +90 °C
Resistant to vibration | 50 g, sinusformede svingninger
Electrical data
Switching voltage, maximum | 250 VAC
Switching current, maximum | 3 A
Switching capacity, maximum | 120 W
Switching capacity, maximum | 120 VA
Switching element | Bistabil kontakt
Bounce duration, minimum | 0,3 ms
Bounce duration, maximum | 0,6 ms
Maximale Schalthäufigkeit | 1.080.000 /h
Electrical data - Digital Output
Design of control elements | Reed kontakt
Scope of delivery
Scope of delivery | Actuator must be ordered separately.
Accessory
Recommendation (actuator) | BP 10 S 2x BP 10 S BP 15 S BP 34 S BP 20 S BP 31 S BP 11 S 2x BP 11 S BP 12 S BP 21 S 2x BP 21 S BE 20 S BP 10 N 2x BP 10 N BP 15 N 2 x BP 15/2 N 2x BP 15/2 S BP 34 N BP 20 N BP 31 N BP 11 N 2x BP 11 N BP 12 N 2x BP 12 N 2x BP 12 S BP 21 N 2x BP 21 N BE 20 N
Note
Note (General) | Åbnings- og låsefunktionen afhænger af aktiveringsretningen, aktuatormagnet og poling af aktuatormagneten. Når afbryderen og aktiveringsmagneten sættes over for hinanden, skal farvetildelingen stemme overens: rød (S) til rød (S) og grøn (N) til grøn (N).
Schmersal India Pvt. Ltd., Plot No - G-7/1, Ranjangaon MIDC, Tal. - Shirur, Dist.- Pune 412 220
De nævnte data og angivelser er blevet checket omhyggeligt. Billeder kan afvige fra originalen. Der kan findes flere tekniske data i manualen. Der tages forbehold for tekniske ændringer og fejl.
Udarbejdet d. 29.04.2025 02.47