## Worksheet
SRB202MSK
Muting signalling device monitoring 2 safety contacts, STOP 0 2 Signalling outputs
Ordering data
Note (Delivery capacity) | Leveres ikke længere!
Product type description | SRB202MSK
Article number (order number) | 101191928
eCl@ss number, version 12.0 | 27-37-18-19
eCl@ss number, version 11.0 | 27-37-18-19
eCl@ss number, version 9.0 | 27-37-18-19
ETIM number, version 7.0 | EC001449
ETIM number, version 6.0 | EC001449
General data
Standards | EN IEC 62061 EN ISO 13849-1 EN IEC 60947-5-1 EN IEC 60947-5-3 EN IEC 60947-5-5 EN IEC 61508 EN IEC 60204-1 EN IEC 60947-1
Climatic stress | EN 60068-2-78
Housing material | Plastik, glass-fibre reinforced thermoplastic, ventileret
Gross weight | 330 g
General data - Features
Electronic Fuse | Ja
Wire breakage detection | Ja
Removable Terminals | Ja
Feedback circuit | Ja
Automatic reset function | Ja
Earth connection detection | Ja
Integral system diagnostics, status | Ja
Number of auxiliary contacts | 2
Number of inputs for NC | 2
Number of LEDs | 8
Number of safety contacts | 2
Number of signalling outputs | 2
<table><tr><td>Safety classification</td></tr></table>
Vorschriften | EN IEC 60947-5-1 EN IEC 61508
Stop-Category | 0
<table><tr><td>Safety classification - Relay outputs</td></tr></table>
Performance Level, stop 0, up to | e
Category, Stop 0 | 4
Diagnostic Coverage (DC) Level, Stop 0 | ≥ 99 %
PFH value, Stop 0 | 2,00 x 10⁻⁸ /h
Safety Integrity Level (SIL), Stop 0, suitable for applications in | 3
Mission time | 20 Year(s)
Common Cause Failure (CCF), minimum | 65
Mechanical data
Mechanical life, minimum | 10.000.000 Operations
Mounting | Hurtig montage på standard DIN-skinne iht. DIN EN 60715
Mechanical data - Connection technique
Terminal designations | IEC/EN 60947-1
Termination | stiv eller fleksibel Skrueforbindelse M20 x 1.5
Cable section, minimum | 0,25 mm²
Cable section, maximum | 2,5 mm²
Tightening torque of Clips | 0,6 Nm
Mechanical data - Dimensions
Width | 45 mm
Height | 100 mm
Depth | 121 mm
Ambient conditions
Degree of protection of the enclosure | IP40
Degree of protection of the mounting space | IP54
Degree of protection of clips or terminals | IP20
Ambient temperature | -25 ... +45 °C
Storage and transport temperature | -40 ... +85 °C
Resistance to vibrations | 10 … 55 Hz, amplitude 0,35 mm, ± 15 %
Restistance to shock | 30 g / 11 ms
Ambient conditions - Insulation values
Rated impulse withstand voltage Uimp | 4 kV
Overvoltage category | III
Degree of pollution | 2
Electrical data
Operating voltage | 24 VDC -10 % / +20 %
Ripple voltage | 10 %
Rated operating voltage | 24 VDC
Rated AC voltage for controls at DC minimum | 20,4 VDC
Rated control voltage at DC, maximum | 28,8 VDC
Utilisation category DC-13 | 24 VDC
Utilisation category DC-13 | 2 A
Electrical power consumption | 3,1 W
Contact resistance, maximum | 0,1 Ω
Note (Contact resistance) | i ny tilstand
Drop-out delay in case of power failure, typically | 60 ms
Drop-out delay in case of &quot;emergency stop&quot;, maximum | 20 ms
Pull-in delay at automatic start, maximum, typically | 200 ms
Material of the contacts, electrical | AgSn0, Ag-Ni, selvrensende, tvangsstyret
Electrical data - Digital inputs
Conduction resistance, maximum | 40 Ω
Electrical data - Electromagnetic compatibility (EMC)
EMC rating | EMC-direktivet
Status indication
Indicated operating states | Position relæ K2 Position relæ K1 Intern driftsspænding Ui Position relæ K3 Position relæ K5 Placering af den dæmpende signalenhed LA
Other data
Note (applications) | Mutingfunktion
Note
Note (General) | Induktive belastninger (f.eks. kontaktorer, relæer) skal undertrykkes med hjælp af et passende kredsløb.
Wiring example
Note (Wiring diagram) | Relæudgange: Passende til 2 kanalkontrol, for øget kapacitet eller antal kontakter ved hjælp af kontaktorer eller relæer med positivt-guidede kontakter. Kontrollen genkender kortslutning, kabelbrud og jordlækager i overvågningskredsløbet. Eksemplet viser en 2-kanals kontrol af 2 dæmpningsfølere og en ekstern master reset-knap. Ledningsdiagrammet vises med ikke-aktiverede grænseafbrydere og i deaktiveret tilstand. (H2) = Feedback-strømkreds F1 = Elektronisk sikring
Schmersal India Pvt. Ltd., Plot No - G-7/1, Ranjangaon MIDC, Tal. - Shirur, Dist.- Pune 412 220
De nævnte data og angivelser er blevet checket omhyggeligt. Billeder kan afvige fra originalen. Der kan findes flere tekniske data i manualen. Der tages forbehold for tekniske ændringer og fejl.
Udarbejdet d. 07.05.2025 23.01