## Worksheet
AZM 170ST-11/11ZKA 24VAC/DC
| connector, can be rotated Thermoplastic enclosure Double-insulated Compact design | Interlock with protection against incorrect locking. Long life High holding force
Ordering data
Note (Delivery capacity) | Leveres ikke længere!
Product type description | AZM 170ST-11/11ZKA 24VAC/DC
Article number (order number) | 101186184
EAN (European Article Number) | 4030661562315
eCl@ss number, version 12.0 | 27-27-26-03
eCl@ss number, version 11.0 | 27-27-26-03
eCl@ss number, version 9.0 | 27-27-26-03
ETIM number, version 7.0 | EC002593
ETIM number, version 6.0 | EC002593
Approvals - Standards
Certificates | IFA cULus CCC
General data
Standards | EN ISO 13849-1 EN ISO 14119 EN IEC 60947-5-1
Coding level according to EN ISO 14119 | lav
Working principle | elektromekanisk
Housing material | Plastik, glasfiberforstærket termoplast, selvslukkende
General data - Features
Power to lock | Ja
Number of actuating directions | 2
Number of auxiliary contacts | 2
Number of safety contacts | 2
<table><tr><td>Safety classification</td></tr></table>
Vorschriften | EN ISO 13849-1
Performance Level, up to | c
Category | 1
B10D Normally-closed contact (NC) | 2.000.000 Operations
Note | Electrical life on request.
B10D Normally-open contact (NO) | 1.000.000 Operations
Note | at 10% Ie and ohmic load
Mission time | 20 Year(s)
Safety classification - Safety outputs
Note (B10D Normally open contact (NO)) | ved 10% Ie og ohmsk belastning
<table><tr><td>Safety classification - Fault exclusion</td></tr></table>
Please note: | Kan anvendes hvis udelukkelse af fejl for farlig beskadigelse af 1-kanalsmekanismen er tilladt og en tilstrækkelig manipulationsbeskyttelse kan garanteres.
Performance Level, up to | d
Category | 3
Note | for 2-channel use and with suitable logic unit.
Mission time | 20 Year(s)
Mechanical data
Mechanical life, minimum | 1.000.000 Operations
Holding force FZh in accordance with EN ISO 14119 | 1.000 N
Holding force Fmax, maximum | 1.300 N
Latching force | 5 N
Positive break travel | 11 mm
Positive break force per NC contact, minimum | 8,5 N
Positive break force, minimum | 17 N
Actuating speed, maximum | 2 m/s
Mounting | Skruer
Type of the fixing screws | 2x M5
Tightening torque of the fastening screws for the housing cover, minimum | 0,7 Nm
Tightening torque of the fastening screws for the housing cover, maximum | 1 Nm
Note | Torx T10
Mechanical data - Connection technique
Termination | Indbygningsstik M12, 4-polet, A-kodet Indbygningsstik M12, 8-polet, A-kodet Indbygningsstik M12, 4-polet, B-kodet
Mechanical data - Dimensions
Length of sensor | 30 mm
Width of sensor | 90 mm
Height of sensor | 92,5 mm
Ambient conditions
Degree of protection | IP67
Ambient temperature | -25 ... +60 °C
Storage and transport temperature | -25 ... +85 °C
Note (Relative humidity) | ikke kondenserende ingen overisning
Protection class | II
Permissible installation altitude above sea level, maximum | 2.000 m
Ambient conditions - Insulation values
Rated insulation voltage Ui | 60 V
Rated impulse withstand voltage Uimp | 0,8 kV
Overvoltage category | III
Degree of pollution | 3
Electrical data
Thermal test current | 2 A
Rated control voltage | 24 VAC/DC
Required rated short-circuit current | 1.000 A
Electrical power consumption, maximum | 12 W
Switching element | Magnet: 1 Schließer (NO), 1 Öffner (NC) / Betätiger 1 Schließer (NO), 1 Öffner (NC)
Note (Switching element) | Skiftekontakt med dobbelt brud, type Zb eller 2 NC-kontakter, med galvaniserede adskilte kontaktbroer
Switching principle | slow action, positive break NC contact
Maximale Schalthäufigkeit | 1.000 /h
Material of the contacts, electrical | Sølv
Electrical data - Magnet control
Magnet switch-on time | 100 %
Test pulse duration, maximum | 5 ms
Test pulse interval, minimum | 50 ms
Electrical data - Safety contacts
Current, Utilisation category AC-15 | 4 A
Voltage, Utilisation category DC-13 | 24 VDC
Current, Utilisation category DC-13 | 2 A
Electrical data - Auxiliary contacts
Current, Utilisation category AC-15 | 4 A
Voltage, Utilisation category DC-13 | 24 VDC
Current, Utilisation category DC-13 | 2 A
Other data
Note (applications) | flytbar sikkerhedsanordning aftagelige afskærmninger hængslet sikkerhedskontakt
Scope of delivery
Scope of delivery | Actuator must be ordered separately. Tætnings paler
Note
Note (Manual release) | Til manuel frigørelse med M5 triangulær nøgle, tilgængelig som tilbehør
Schmersal India Pvt. Ltd., Plot No - G-7/1, Ranjangaon MIDC, Tal. - Shirur, Dist.- Pune 412 220
De nævnte data og angivelser er blevet checket omhyggeligt. Billeder kan afvige fra originalen. Der kan findes flere tekniske data i manualen. Der tages forbehold for tekniske ændringer og fejl.
Udarbejdet d. 23.04.2025 19.13