## Worksheet
ELEK
Print with LED symbol
Ordering data
Product type description | ELEK
Article number (order number) | 101167368
EAN (European Article Number) | 4030661463797
eCl@ss number, version 12.0 | 27-37-12-09
eCl@ss number, version 11.0 | 27-37-12-09
eCl@ss number, version 9.0 | 27-37-12-09
ETIM number, version 7.0 | EC000204
ETIM number, version 6.0 | EC000204
Approvals - Standards
Certificates | cULus
General data
Standards | EN IEC 60947-5-1 EN IEC 60947-1
Versions | Lyselementet
Design | Belysningselement med Ba9S-stik
Installation conditions (mechanical) | vilkårlig
Housing material | Plastik, glasfiberforstærket termoplast, selvslukkende
Gross weight | 20 g
Note | Påtryk med LED-symbol
Mechanical data
Installation instructions | tilslutningsbar
Mounting flange position | 3
Mechanical data - Connection technique
Type of electrical connection | Fjederforbindelse
Cable section, minimum | 2 x 0,08 mm²
Cable section, maximum | 2 x 1,5 mm²
Mechanical data - Dimensions
Length | 46 mm
Width | 10 mm
Depth | 51 mm
Ambient conditions
Degree of protection of clips or terminals | IP20
Ambient temperature | -25 ... +80 °C
Electrical data
Rated operating voltage | 24 VAC
Rated operating voltage | 24 VDC
Contact labelling | X1 - X2
Status indication
Note (LED switching conditions display) | Forsyningsspænding UB: 24 VAC/DC
Scope of delivery
Note (scope of delivery, number and type) | Belysningsmidler skal være optionalt betrukket
Schmersal India Pvt. Ltd., Plot No - G-7/1, Ranjangaon MIDC, Tal. - Shirur, Dist.- Pune 412 220
De nævnte data og angivelser er blevet checket omhyggeligt. Billeder kan afvige fra originalen. Der kan findes flere tekniske data i manualen. Der tages forbehold for tekniske ændringer og fejl.
Udarbejdet d. 15.10.2025 09.39