## Worksheet
NWTS32.1
with maintained and momentary positions hygienic design Protection class IP69K Mounting hole 22.3 mm
Ordering data
Product type description | NWTS32.1
Article number (order number) | 101164757
EAN (European Article Number) | 4250116200276
eCl@ss number, version 12.0 | 27-37-12-13
eCl@ss number, version 11.0 | 27-37-12-13
eCl@ss number, version 9.0 | 27-37-12-13
ETIM number, version 7.0 | EC000222
ETIM number, version 6.0 | EC000222
Approvals - Standards
Certificates | cULus
General data
Standards | EN IEC 60947-5-1 EN IEC 60947-1
Versions | Valgafbryder
Installation conditions (mechanical) | vilkårlig
Toggle | lang
Sealing type | Membran Læbetætninger
Material of the operators | ABS
Material of the front ring | ABS, forkromet
Colour of the operating element | Sort
Colour of the front ring | Sølv
Colour of the bellows | Sort
Gross weight | 35 g
General data - Features
Probing possible | Ja
Fully insulated | Ja
Number of plunger | 2
Number of switch positions | 3
Number of contact elements, maximum | 2
Mechanical data
Unlocking | Dreje oplåsning
Mechanical lifetime, minimum | 100.000 Operations
Switching angle, left | 35 °
Switching angle, right | 55 °
Actuating force, approx. | 0,2 N
Mounting | Monteringsflange EFM
Tightening torque of the screw | 0,6 Nm
Mechanical data - Dimensions
Height | 26 mm
diameters for the actuating heads | 44,5 mm
Length of the handle | 46 mm
Mounting diameter | 22,3 mm
Thickness, of the front panel, minimum | 1,5 mm
Thickness of the front panel, maximum | 6 mm
Spacing | 50 x 60 mm
Ambient conditions
Degree of protection | IP67 IP69K
Ambient temperature | +0 ... +80 °C
Restistance to shock | 30 g / 18 ms
Resistant to vibration | 20 g / 10 ... 150 Hz
Electrical data
Switching element | øjeblikkelig - skifte
Schmersal India Pvt. Ltd., Plot No - G-7/1, Ranjangaon MIDC, Tal. - Shirur, Dist.- Pune 412 220
De nævnte data og angivelser er blevet checket omhyggeligt. Billeder kan afvige fra originalen. Der kan findes flere tekniske data i manualen. Der tages forbehold for tekniske ændringer og fejl.
Udarbejdet d. 05.10.2025 02.18