## Worksheet
MV10H 330-11Y-M20-1348
| Metal enclosure 2 Contacts Long life 40 mm x 76 mm x 40 mm ( basic component) Suitable for low actuating speeds 1 Cable entry M 20 x 1.5 | free of silicon proved in power station applications Actuator head can be repositioned in steps 4 x 90° Continuous adjustment of lever position 360° Lever can be transposed by 180° Epoxy resin rod
Ordering data
Product type description | MV10H 330-11Y-M20-1348
Article number (order number) | 131159310
EAN (European Article Number) | 8905236106941
eCl@ss number, version 12.0 | 27-27-06-01
eCl@ss number, version 11.0 | 27-27-06-01
eCl@ss number, version 9.0 | 27-27-06-01
ETIM number, version 7.0 | EC000030
ETIM number, version 6.0 | EC000030
Approvals - Standards
Certificates | cULus CCC
General data
Standards | EN IEC 60947-5-1
Working principle | mekanisk
Housing material | Letmetal-trykstøbning, lakeret
Housing coating material | enamelled
Material of the rod | Epoxyharpiks
Gross weight | 484 g
General data - Features
Number of normally closed (NC) | 1
Number of normally open (NO) | 1
Safety classification - Safety outputs
B10D Normally-closed contact (NC) | 20.000.000 Operations
Mechanical data
Actuating element | Stangarm
Mechanical life, minimum | 30.000.000 Operations
Contact opening | 2 x 0,5 mm
Actuating speed, minimum | 1 mm/min
Actuating torque | 0,5 Nm
Repeat accuracy of switching points | 0,02 mm
Mechanical data - Connection technique
Termination | Skrueforbindelse M20 x 1.5
Cable section, minimum | 1,5 mm²
Cable section, maximum | 2,5 mm²
Note | Alle oplysninger om tilslutningskabler er inkluderet kabelmuffer.
Wire cross-section | 13 AWG
Mechanical data - Dimensions
Length of sensor | 40 mm
Width of sensor | 40 mm
Height of sensor | 276 mm
Diameter of the Rod | 6 mm
Ambient conditions
Degree of protection | IP65
Ambient temperature | -30 ... +90 °C
Restistance to shock | 50 g / 6 ms
Ambient conditions - Insulation values
Rated insulation voltage Ui | 250 VAC
Rated impulse withstand voltage Uimp | 4 kV
Electrical data
Thermal test current | 6 A
Utilisation category AC-15 | 230 VAC
Utilisation category AC-15 | 2,5 A
Switching element | Sluttekontakter (NO, Brydekontakter (NC)
Note (Switching element) | galvaniserede adskilte kontaktbroer
Switching principle | Spring kontakt
Bounce duration, maximum | 1,5 ms
Switchover time, maximum | 10 ms
Material of the contacts, electrical | Sølv
Schmersal India Pvt. Ltd., Plot No - G-7/1, Ranjangaon MIDC, Tal. - Shirur, Dist.- Pune 412 220
De nævnte data og angivelser er blevet checket omhyggeligt. Billeder kan afvige fra originalen. Der kan findes flere tekniske data i manualen. Der tages forbehold for tekniske ændringer og fejl.
Udarbejdet d. 27.04.2025 03.18