## Worksheet
SH-440-ER-01
Protective enclosure for SLC/SLG440 Extremely robust protective tube made of polycarbonate Impact resistant - Break resistant - Scratch resistant - Hygienic End plugs, membrane and cable entry made of stainless steel Protection class IP69 ECOLAB certified
Ordering data
Note (Delivery capacity) | Can only be ordered in combination with the matching SLC/SLG.
Product type description | SH-440-ER-01
Article number (order number) | 103026832
EAN (European Article Number) | 4030661517124
eCl@ss number, version 12.0 | 27-27-27-92
eCl@ss number, version 11.0 | 27-27-27-92
eCl@ss number, version 9.0 | 27-27-27-92
ETIM number, version 7.0 | EC002549
ETIM number, version 6.0 | EC002549
Approvals - Standards
Certificates | ECOLAB
General data
Housing material | Polycabonat
Enclosure cabs material | V4A
Gross weight | 2.500 g
Mechanical data - Connection technique
Length of cable | 10 m
Termination | Kabelforskruning fast integreret
Terminal connector, Recipient | Indbygningsstik M12, 8 polet
Terminal, Connector, Transmitter | Indbygningsstik M12, 4 polet
Mechanical data - Dimensions
Height, minimum | 170 mm
Height, maximum | 490 mm
Diameter of the protective tube | 50 mm
Diameter of the enclosure cabs | 60 mm
Ambient conditions
Degree of protection | IP69
Ambient temperature | -25 ... +50 °C
Storage and transport temperature | -25 ... +70 °C
Schmersal India Pvt. Ltd., Plot No - G-7/1, Ranjangaon MIDC, Tal. - Shirur, Dist.- Pune 412 220
De nævnte data og angivelser er blevet checket omhyggeligt. Billeder kan afvige fra originalen. Der kan findes flere tekniske data i manualen. Der tages forbehold for tekniske ændringer og fejl.
Udarbejdet d. 04.06.2025 22.11