## Worksheet
NHS40
for application in food producing machinery
Ordering data
Product type description | NHS40
Article number (order number) | 101185098
EAN (European Article Number) | 4030661487854
eCl@ss number, version 12.0 | 27-37-14-03
eCl@ss number, version 11.0 | 27-37-14-03
eCl@ss number, version 9.0 | 27-37-14-03
ETIM number, version 7.0 | EC000216
ETIM number, version 6.0 | EC000216
General data
Standards | EN IEC 60947-5-1 EN IEC 60204-1 DIN EN 1672-2 ANSI/UL 60947-1 ANSI/UL 60947-4-1A
Versions | Hovedafbryder 40A
Design | Strengthening plate
Installation conditions (mechanical) | vilkårlig
Note (Installation condition) | Recess for assembly 80 mm x 80 mm
Toggle | lang
Sealing type | Membran Læbetætninger
Material of the identification label | Rustfrit stål (V4A)
Material of the bracket | Rustfrit stål (V4A)
Material of the operators | Plastik
Material of the mounting plate | Rustfrit stål (V4A)
Material of the front ring | ABS, forkromet
Colour of the operating element | Sort
Colour of the identification plate | Sølv
Colour of the bracket | Sølv
Colour of the Contact element | Sort
Colour of the front ring | Sølv
Colour of the mounting plate | Sølv
Colour of the bellows | Sort
Gross weight | 650 g
General data - Features
Latching | Ja
Fully insulated | Ja
Number of switch positions | 1
Number of main contacts | 3
Mechanical data
Unlocking | Dreje oplåsning
Latching position | højre
Mechanical life, minimum | 100.000 Operations
Switching angle, right | 90 °
Mounting | Skruer
Tightening torque of the screw | 1,6 Nm
Mounting position main contacts | 0°
Mechanical data - Connection technique
Termination | Skrue terminaler
Cable section, minimum | 1 mm², stiv 0,75 mm², fleksibel
Cable section, maximum | 10 mm², stiv 6 mm², fleksibel
Note | Alle oplysninger om tilslutningskabler er inkluderet kabelmuffer.
Wire cross-section | 8 AWG
Tightening torque of Clips | 2,5 Nm
Mechanical data - Dimensions
Length | 72 mm
Height | 29 mm
Mounting height | 37 mm
Note (Mounting height) | Height in front of the front panel.
Mounting depth | 85 mm
Note (Mounting depth) | Plus tilslutning
Length x Width x Height | Måling af monteringspladen: 110 mm x 110 mm
diameters for the actuating heads | 45 mm
Diameter of the front ring | 44,5 mm
Length of the handle | 52 mm
Diameter of the knob | 39 mm
Mounting diameter | 22,3 mm
Thickness, of the front panel, minimum | 1,5 mm
Thickness of the front panel, maximum | 6 mm
Note | Pr. hus
Ambient conditions
Degree of protection | IP67 IP69
Ambient temperature | +0 ... +80 °C
Restistance to shock | 30 g / 18 ms
Resistant to vibration | 20 g / 10 ... 150 Hz
Ambient conditions - Insulation values
Rated impulse withstand voltage Uimp | 6 kV
Electrical data
Thermal test current | 40 A
Rated operating voltage | 690 VAC
Required rated short-circuit current | 15.000 A
Switching capacity, AC-3 | 11.000 W
Switching capacity, AC-23 | 15.000 W
Switching principle | Klide kontakt
Other data
Note (applications) | Sikker feltboks med decentrale I/O´s Sikker feltboks med decentrale I/O´s
Scope of delivery
Note (scope of delivery, number and type) | Monteringsflange er inkluderet i leverancen ELM
Schmersal India Pvt. Ltd., Plot No - G-7/1, Ranjangaon MIDC, Tal. - Shirur, Dist.- Pune 412 220
De nævnte data og angivelser er blevet checket omhyggeligt. Billeder kan afvige fra originalen. Der kan findes flere tekniske data i manualen. Der tages forbehold for tekniske ændringer og fejl.
Udarbejdet d. 09.05.2025 00.39