## Worksheet
Z1R 256-11Z-U90
| Mounting details to EN 50047 Thermoplastic enclosure Double-insulated 58 mm x 50,5 mm x 31 mm | Good resistance to oil and petroleum spirit Wide range of alternative actuators Actuator heads can be repositioned by 4 x 90°
Ordering data
Note (Delivery capacity) | Leveres ikke længere!
Product type description | Z1R 256-11Z-U90
Article number (order number) | 101188606
EAN (European Article Number) | 4030661344690
eCl@ss number, version 12.0 | 27-27-26-01
eCl@ss number, version 11.0 | 27-27-26-01
eCl@ss number, version 9.0 | 27-27-26-01
ETIM number, version 7.0 | EC000030
ETIM number, version 6.0 | EC000030
Approvals - Standards
Certificates | cULus CCC
General data
Standards | BG-GS-ET-15 EN ISO 13849-1 EN IEC 60947-5-1
Housing construction form | Norm konstruktionsdesign
Housing material | Plastik, glasfiberforstærket
Gross weight | 80 g
<table><tr><td>Safety classification</td></tr></table>
Vorschriften | EN ISO 13849-1
Mission time | 20 Year(s)
Mechanical data
Actuating element | Rulle arm udadvent
Mechanical life, minimum | 20.000.000 Operations
Actuating force, minimum | 9 N
Positive break force, minimum | 19 N
Mechanical data - Dimensions
Length of sensor | 31 mm
Width of sensor | 58 mm
Height of sensor | 78,5 mm
Ambient conditions
Ambient temperature | -30 ... +80 °C
Ambient conditions - Insulation values
Rated insulation voltage Ui | 500 V
Rated impulse withstand voltage Uimp | 6 kV
Electrical data
Thermal test current | 10 A
Required rated short-circuit current | 1.000 A
Utilisation category AC-15 | 4 A
Utilisation category DC-13 | 24 VDC
Utilisation category DC-13 | 1 A
Switching principle | Spring kontakt
Maximale Schalthäufigkeit | 5.000 /h
Material of the contacts, electrical | Sølv
Schmersal India Pvt. Ltd., Plot No - G-7/1, Ranjangaon MIDC, Tal. - Shirur, Dist.- Pune 412 220
De nævnte data og angivelser er blevet checket omhyggeligt. Billeder kan afvige fra originalen. Der kan findes flere tekniske data i manualen. Der tages forbehold for tekniske ændringer og fejl.
Udarbejdet d. 04.06.2025 06.14