## Worksheet
BS-B30-150-RVA
Belt alignment lever with stainless steel roller ∅ 30 mm
Ordering data
Product type description | BS-B30-150-RVA
Article number (order number) | 153030653
EAN (European Article Number) | 4030661535937
eCl@ss number, version 12.0 | 27-27-06-12
eCl@ss number, version 11.0 | 27-27-06-12
eCl@ss number, version 9.0 | 27-27-06-12
ETIM number, version 7.0 | EC001483
ETIM number, version 6.0 | EC001483
General data
Material of the actuator | Rustfrit stål (V2A)
Gross weight | 342 g
Mechanical data
Roller material | Rustfrit stål (V2A)
Positionierschritte für den Betätiger | 10 °
Mechanical data - Dimensions
Lenght of Castor | 160 mm
Diameter of Castor | 30 mm
Length of the lever | 273 mm
Schmersal India Pvt. Ltd., Plot No - G-7/1, Ranjangaon MIDC, Tal. - Shirur, Dist.- Pune 412 220
De nævnte data og angivelser er blevet checket omhyggeligt. Billeder kan afvige fra originalen. Der kan findes flere tekniske data i manualen. Der tages forbehold for tekniske ændringer og fejl.
Udarbejdet d. 06.05.2025 05.58