## Worksheet
NBGLC33.1
Stainless steel enclosure for application in food producing machinery Protection class IP69K Variable sizes with up to five holes for command devices No additional mounting accessories such as spacers required thanks to flange seal under the enclosure
Ordering data
Product type description | NBGLC33.1
Article number (order number) | 103032710
EAN (European Article Number) | 4030661531878
eCl@ss number, version 12.0 | 27-37-12-05
eCl@ss number, version 11.0 | 27-37-12-05
eCl@ss number, version 9.0 | 27-37-12-05
ETIM number, version 7.0 | EC000200
ETIM number, version 6.0 | EC000200
General data
Versions | Montagehus
Housing material | Rustfrit stål (V2A)
Colour of the bottom part of the enclosure | Sølv
Colour of the sealing | Blå
Gross weight | 1.265 g
General data - Features
Number of command positions | 3
Number of cable glands | 1
Mechanical data
Position of the cable gland | som vender fremad
Mechanical data - Connection technique
Diameter of the cable gland | 20,3 mm
Mechanical data - Dimensions
Width | 100 mm
Depth | 195 mm
Ambient conditions
Degree of protection | IP67 IP69K
Ambient temperature | -25 ... +80 °C
Schmersal India Pvt. Ltd., Plot No - G-7/1, Ranjangaon MIDC, Tal. - Shirur, Dist.- Pune 412 220
De nævnte data og angivelser er blevet checket omhyggeligt. Billeder kan afvige fra originalen. Der kan findes flere tekniske data i manualen. Der tages forbehold for tekniske ændringer og fejl.
Udarbejdet d. 24.04.2025 16.17