## Worksheet
MAH2-33A01
hygienic design Protection class IP69K
Ordering data
Product type description | MAH2-33A01
Article number (order number) | 101210465
EAN (European Article Number) | 4030661666419
eCl@ss number, version 12.0 | 27-37-13-02
eCl@ss number, version 11.0 | 27-37-13-02
eCl@ss number, version 9.0 | 27-37-13-02
ETIM number, version 7.0 | EC000041
ETIM number, version 6.0 | EC000041
General data
Versions | Tilføjelsesmodul Hovedafbryder 40A
Design | Neutral contact module late make/early breake
Installation conditions (mechanical) | Additional module for retrofitting for front installation main switch
Housing material | Plastik
Colour of the housing | Sort
Gross weight | 30 g
General data - Features
Number of main contacts | 1
Mechanical data
Mounting | Skruer
Mechanical data - Connection technique
Cable section, minimum | 1 mm², stiv 0,75 mm², fleksibel
Cable section, maximum | 10 mm², stiv 6 mm², fleksibel
Note | Alle oplysninger om tilslutningskabler er inkluderet kabelmuffer.
Wire cross-section | 8 AWG
Tightening torque of electrical connection | 2,5 Nm
Terminal (mechanical) | Skrueforbindelse
Mechanical data - Dimensions
Length | 72 mm
Width | 20 mm
Height | 40 mm
Ambient conditions
Ambient temperature | +0 ... +80 °C
Restistance to shock | 30 g / 18 ms
Resistant to vibration | 20 g / 10 ... 150 Hz
Ambient conditions - Insulation values
Rated impulse withstand voltage Uimp | 6 kV
Electrical data
Thermal test current | 40 A
Rated operating voltage | 690 VAC
Required rated short-circuit current | 15.000 A
Switching capacity, AC-3 | 11.000 W
Switching capacity, AC-23 | 15.000 W
Switching principle | Klide kontakt
Scope of delivery
Note (scope of delivery, number and type) | Mounting screws included in the delivery
Note
Note (General) | Can be used for 40A main switches of the product series H200, series H233
Schmersal India Pvt. Ltd., Plot No - G-7/1, Ranjangaon MIDC, Tal. - Shirur, Dist.- Pune 412 220
De nævnte data og angivelser er blevet checket omhyggeligt. Billeder kan afvige fra originalen. Der kan findes flere tekniske data i manualen. Der tages forbehold for tekniske ændringer og fejl.
Udarbejdet d. 06.05.2025 00.27