## Worksheet
NDP-70
Emergency stop sign stainless steel diameter 70mm hygienic design Protection class IP69K
Ordering data
Product type description | NDP-70
Article number (order number) | 101170003
EAN (European Article Number) | 4250116200160
eCl@ss number, version 12.0 | 27-37-12-12
eCl@ss number, version 11.0 | 27-37-12-12
eCl@ss number, version 9.0 | 27-37-12-12
ETIM number, version 7.0 | EC001038
ETIM number, version 6.0 | EC001038
General data
Versions | Gult skilt for nødstop
Installation conditions (mechanical) | Self adhesive
Housing material | Rustfrit stål
Colour of the identification plate | Gul
Gross weight | 19 g
Mechanical data - Dimensions
Diameter | 70 mm
Ambient conditions
Restistance to shock | 30 g / 18 ms
Resistant to vibration | 20 g / 10 ... 150 Hz
Schmersal India Pvt. Ltd., Plot No - G-7/1, Ranjangaon MIDC, Tal. - Shirur, Dist.- Pune 412 220
De nævnte data og angivelser er blevet checket omhyggeligt. Billeder kan afvige fra originalen. Der kan findes flere tekniske data i manualen. Der tages forbehold for tekniske ændringer og fejl.
Udarbejdet d. 15.10.2025 09.35