## Worksheet
MBH2-11A01
hygienic design Protection class IP69K
Ordering data
Product type description | MBH2-11A01
Article number (order number) | 101217382
EAN (European Article Number) | 4030661639253
eCl@ss number, version 12.0 | 27-37-13-02
eCl@ss number, version 11.0 | 27-37-13-02
eCl@ss number, version 9.0 | 27-37-13-02
ETIM number, version 7.0 | EC000041
ETIM number, version 6.0 | EC000041
General data
Versions | Tilføjelsesmodul Hovedafbryder 40A
Design | Hjælpekontaktmodul 1 sen slutte/tidlig bryde-kontakt + 1 NC-kontakt
Installation conditions (mechanical) | Additional module for retrofitting for front installation main switch
Housing material | Plastik
Colour of the housing | Sort
Gross weight | 22 g
General data - Features
Number of auxiliary contacts | 2
Mechanical data
Mounting | Skruer
Mechanical data - Connection technique
Cable section, minimum | 1 mm², fleksibel
Cable section, maximum | 2,5 mm², fleksibel
Note | Alle oplysninger om tilslutningskabler er inkluderet kabelmuffer.
Wire cross-section | 14 AWG
Tightening torque of electrical connection | 2,5 Nm
Terminal (mechanical) | Skrueforbindelse
Mechanical data - Dimensions
Length | 72 mm
Width | 20 mm
Height | 40 mm
Ambient conditions
Ambient temperature | +0 ... +80 °C
Restistance to shock | 30 g / 18 ms
Resistant to vibration | 20 g / 10 ... 150 Hz
Electrical data
Thermal test current | 10 A
Rated operating voltage | 500 VAC
Required rated short-circuit current | 3.000 A
Utilisation category AC-15 | 500 VAC
Utilisation category AC-15 | 1 A
Switching principle | Klide kontakt
Scope of delivery
Note (scope of delivery, number and type) | Mounting screws included in the delivery
Note
Note (General) | Can be used for 40A main switches of the product series H200, series H233
Schmersal India Pvt. Ltd., Plot No - G-7/1, Ranjangaon MIDC, Tal. - Shirur, Dist.- Pune 412 220
De nævnte data og angivelser er blevet checket omhyggeligt. Billeder kan afvige fra originalen. Der kan findes flere tekniske data i manualen. Der tages forbehold for tekniske ændringer og fejl.
Udarbejdet d. 30.05.2025 13.08