## Worksheet
AZ/AZM 200-B30-LTAG1P31-SZ
for left hinged doors with handle and Emergency exit handle with integrated lockout tag
Ordering data
Note (Delivery capacity) | Udgående produkt
Product type description | AZ/AZM 200-B30-LTAG1P31-SZ
Article number (order number) | 103001335
EAN (European Article Number) | 4030661422695
eCl@ss number, version 12.0 | 27-27-26-06
eCl@ss number, version 11.0 | 27-27-26-06
eCl@ss number, version 9.0 | 27-27-26-06
ETIM number, version 7.0 | EC001487
ETIM number, version 6.0 | EC001487
General data
Housing material | Plastik, glasfiberforstærket termoplast, selvslukkende
Material of the actuator | zink sprøjtestøbt
Material of the operators | Aluminium
Emergency exit material | Metal
Gross weight | 3.067 g
General data - Features
Emergency exit | Ja
Lockout tag integrated | Ja
Door detection sensor | Ja
Mechanical data
Grip | Dørgreb
Door hinge | Venstre
Actuator mounted | Udenfor
Mechanical data - Dimensions
Length of the actuator | 94 mm
Width of the actuator | 115 mm
Height of the actuator | 115 mm
Length of the locking linkage | 83 mm
Width of the locking rod | 75 mm
Height of the locking linkage | 2.600 mm
Note (Height of the locking linkage) | kunden kan afkorte palarmen
Scope of delivery
Scope of delivery | Aktuatormodul AZ/AZM201-B30 inkl. firkantstang Stanglås med styreblad 4 skruer med forsænket hoved M5x10 4 U-stykker 2 sekskantmøtrikker M8 2 spærringsmærker, 1200 mm, forzinkede Støtteleje hhv. (ved P30) og nødfrakobling komplet (bei P31)
Schmersal India Pvt. Ltd., Plot No - G-7/1, Ranjangaon MIDC, Tal. - Shirur, Dist.- Pune 412 220
De nævnte data og angivelser er blevet checket omhyggeligt. Billeder kan afvige fra originalen. Der kan findes flere tekniske data i manualen. Der tages forbehold for tekniske ændringer og fejl.
Udarbejdet d. 27.04.2025 03.03