## Worksheet
TV14H 236-02Z
| 1 Cable entry M 20 x 1.5 Thermoplastic enclosure Good resistance to oil and petroleum spirit Wide range of alternative actuators 30 mm x 58,5 mm x 30 mm | Double-insulated Mounting details to EN 50047 Actuator heads can be repositioned by 4 x 90° Lever angle adjustable in 10° steps
Ordering data
Product type description | TV14H 236-02Z
Article number (order number) | 151098423
eCl@ss number, version 12.0 | 27-27-06-01
eCl@ss number, version 11.0 | 27-27-06-01
eCl@ss number, version 9.0 | 27-27-06-01
ETIM number, version 7.0 | EC000030
ETIM number, version 6.0 | EC000030
Approvals - Standards
Certificates | cULus CCC
General data
Standards | BG-GS-ET-15 EN ISO 13849-1 EN IEC 60947-5-1
Housing construction form | Norm konstruktionsdesign
Housing material | Plastik, glasfiberforstærket
Lever material | Metal
Gross weight | 81 g
General data - Features
Safety functions | Ja
Number of safety contacts | 2
<table><tr><td>Safety classification</td></tr></table>
Vorschriften | EN ISO 13849-1
Mission time | 20 Year(s)
Safety classification - Safety outputs
B10D Normally-closed contact (NC) | 20.000.000 Operations
Mechanical data
Actuating element | Rulle arm
Roller material | Plastik
Mechanical life, minimum | 20.000.000 Operations
Actuating speed, minimum | 4.122 mm/min
Actuating speed, maximum | 1 m/s
Note (Actuating speed) | Aktuatorfart med aktuatorvinkel på 30° for at ændre akse
Note Bounce duration | Preltid iht. aktuatorhastighed
Note (Switchover time) | Skift i henhold til aktuatorfart
Actuating torque, minimum | 0,2 Nm
Positive break torque | 0,2 Nm
Mechanical data - Connection technique
Termination | Skrueforbindelse M20 x 1.5
Cable section, minimum | 0,75 mm²
Cable section, maximum | 2,5 mm²
Note | Alle oplysninger om tilslutningskabler er inkluderet kabelmuffer.
Mechanical data - Dimensions
Length of sensor | 46 mm
Width of sensor | 30 mm
Height of sensor | 112 mm
Ambient conditions
Degree of protection | IP65 IP67
Ambient temperature | -30 ... +80 °C
Ambient conditions - Insulation values
Rated insulation voltage Ui | 500 V
Rated impulse withstand voltage Uimp | 6 kV
Electrical data
Thermal test current | 10 A
Required rated short-circuit current | 1.000 A
Utilisation category AC-15 | 230 VAC
Utilisation category AC-15 | 4 A
Utilisation category DC-13 | 24 VDC
Utilisation category DC-13 | 1 A
Switching element | Åbner (NC)
Switching principle | Klide kontakt
Maximale Schalthäufigkeit | 5.000 /h
Material of the contacts, electrical | Sølv
Schmersal India Pvt. Ltd., Plot No - G-7/1, Ranjangaon MIDC, Tal. - Shirur, Dist.- Pune 412 220
De nævnte data og angivelser er blevet checket omhyggeligt. Billeder kan afvige fra originalen. Der kan findes flere tekniske data i manualen. Der tages forbehold for tekniske ændringer og fejl.
Udarbejdet d. 05.05.2025 08.39