## Worksheet
AZ 3350-03ZK-U90
| 1 Cable entry M 20 x 1.5 Actuating head rotated by 90° Metal enclosure Latching handle | Long life 40,5 mm x 114 mm x 38 mm High level of contact reliability with low voltages and currents
Ordering data
Product type description | AZ 3350-03ZK-U90
Article number (order number) | 101177387
EAN (European Article Number) | 4030661308241
eCl@ss number, version 12.0 | 27-27-26-02
eCl@ss number, version 11.0 | 27-27-26-02
eCl@ss number, version 9.0 | 27-27-26-02
ETIM number, version 7.0 | EC002592
ETIM number, version 6.0 | EC002592
Note (Ordering data) | For at bestille, vælg først den ønskede sikkerhedsafbryder og derefter dørhåndtagssystemet.
Approvals - Standards
Certificates | cULus
General data
Standards | BG-GS-ET-15 EN ISO 13849-1 EN ISO 14119 EN IEC 60947-5-1
Coding level according to EN ISO 14119 | lav
Working principle | elektromekanisk
Housing material | Aluminium
Housing coating material | enamelled
Gross weight | 230 g
General data - Features
Number of actuating directions | 1
Number of safety contacts | 3
Number of cable glands | 1
<table><tr><td>Safety classification</td></tr></table>
Vorschriften | EN ISO 13849-1
Mission time | 20 Year(s)
Safety classification - Safety outputs
B10D Normally-closed contact (NC) | 2.000.000 Operations
Mechanical data
Mechanical life, minimum | 1.000.000 Operations
Door hinge | Venstre
Shearing force | 15.000 N
Positive break travel | 10,7 mm
Positive break force per NC contact, minimum | 5 N
Actuating speed, maximum | 0,2 m/s
Mounting | Skruer
Mechanical data - Connection technique
Cable entry | 1 x M20
Termination | Skrue terminaler Skrueforbindelse M20 x 1.5
Cable section, minimum | 0,75 mm²
Cable section, maximum | 2,5 mm²
Note | Alle oplysninger om tilslutningskabler er inkluderet kabelmuffer.
Allowed type of cable | solid single-wire solid multi-wire flexible
Mechanical data - Dimensions
Length of sensor | 38 mm
Width of sensor | 40,5 mm
Height of sensor | 114 mm
Ambient conditions
Degree of protection | IP67
Ambient temperature | -30 ... +90 °C
Storage and transport temperature | -40 ... +90 °C
Ambient conditions - Insulation values
Rated insulation voltage Ui | 250 VAC
Rated impulse withstand voltage Uimp | 4 kV
Electrical data
Thermal test current | 10 A
Required rated short-circuit current | 1.000 A
Switching element | Åbner (NC)
Switching principle | Klide kontakt
Maximale Schalthäufigkeit | 1.200 /h
Material of the contacts, electrical | Sølv
Electrical data - Safety contacts
Voltage, Utilisation category AC-15 | 230 VAC
Current, Utilisation category AC-15 | 4 A
Voltage, Utilisation category DC-13 | 24 VDC
Current, Utilisation category DC-13 | 4 A
Scope of delivery
Scope of delivery | Actuator must be ordered separately.
Accessory
Recommendation (product combination) | AZ 3350-STS30-02 AZ 3350-STS30-04 AZ 3350-STS30-05 AZ 3350-STS30-07
Schmersal India Pvt. Ltd., Plot No - G-7/1, Ranjangaon MIDC, Tal. - Shirur, Dist.- Pune 412 220
De nævnte data og angivelser er blevet checket omhyggeligt. Billeder kan afvige fra originalen. Der kan findes flere tekniske data i manualen. Der tages forbehold for tekniske ændringer og fejl.
Udarbejdet d. 03.05.2025 15.18