## Worksheet
AZ216-T02R
small body thermoplastic enclosure with foldable latching cover Actuator heads can be repositioned in steps 4 x 90° Different contact options Latching force 12N or 30N depending on variant
Ordering data
Product type description | AZ216-T02R
Article number (order number) | 103049875
EAN (European Article Number) | 4030661625447
eCl@ss number, version 12.0 | 27-27-06-10
eCl@ss number, version 11.0 | 27-27-06-10
eCl@ss number, version 9.0 | 27-27-06-10
ETIM number, version 7.0 | EC002592
ETIM number, version 6.0 | EC002592
Approvals - Standards
Certificates | cULus CCC
General data
Standards | EN ISO 13849-1 EN ISO 14119 EN IEC 60947-5-1
Coding level according to EN ISO 14119 | lav
Working principle | elektromekanisk
Housing material | Plastik, glasfiberforstærket termoplast, selvslukkende
Gross weight | 158 g
General data - Features
Number of safety contacts | 2
Number of cable glands | 1
<table><tr><td>Safety classification</td></tr></table>
Vorschriften | EN ISO 13849-1
Performance Level, up to | c
Category | 1
B10D Normally-closed contact (NC) | 2.000.000 Operations
B10D Normally-open contact (NO) | 1.000.000 Operations
Note | at 10% Ie and ohmic load
Mission time | 20 Year(s)
<table><tr><td>Safety classification - Fault exclusion</td></tr></table>
Please note: | Kan anvendes hvis udelukkelse af fejl for farlig beskadigelse af 1-kanalsmekanismen er tilladt og en tilstrækkelig manipulationsbeskyttelse kan garanteres.
Performance Level, up to | d
Category | 3
Note | for 2-channel use and with suitable logic unit.
Mechanical data
Mechanical life, minimum | 1.000.000 Operations
Latching force | 30 N
Positive break travel | 5 mm
Positive break force per NC contact, minimum | 10 N
Positive break force, minimum | 20 N
Actuating speed, maximum | 0,2 m/s
Mounting | Skruer
Type of the fixing screws | 2x M4
Tightening torque of the fixing screws | 1,2 Nm
Mechanical data - Connection technique
Termination | Screw terminals M20 x 1.5
Cable entry | 1 x M20 x 1,5
Termination | Skrue terminaler
Cable section, minimum | 0,34 mm²
Cable section, maximum | 1,5 mm²
Note | Alle oplysninger om tilslutningskabler er inkluderet kabelmuffer.
Tightening torque of electrical connection, minimum | 0,6 Nm
Tightening torque of electrical connection, maximum | 0,8 Nm
Note (Cable entry) | Absetzlänge des Leiters 5...6mm
Allowed type of cable | solid single-wire solid multi-wire flexible
Mechanical data - Dimensions
Length of sensor | 32,7 mm
Width of sensor | 31 mm
Height of sensor | 104 mm
Ambient conditions
Degree of protection | IP66 IP67
Ambient temperature | -30 ... +80 °C
Storage and transport temperature | -40 ... +85 °C
Permissible installation altitude above sea level, maximum | 2.000 m
Ambient conditions - Insulation values
Rated insulation voltage Ui | 250 VAC
Rated impulse withstand voltage Uimp | 4 kV
Overvoltage category | III
Degree of pollution | 3
Electrical data
Thermal test current | 10 A
Required rated short-circuit current | 400 A
Switching element | 2 brydekontakter (NC)
Note (Switching element) | Skiftekontakt med dobbelt brud, type Zb eller 3 NC-kontakter, med galvaniserede adskilte kontaktbroer
Switching principle | slow action, positive break NC contact
Maximale Schalthäufigkeit | 1.200 /h
Material of the contacts, electrical | Sølv
Electrical data - Safety contacts
Voltage, Utilisation category AC-15 | 230 VAC
Current, Utilisation category AC-15 | 3 A
Voltage, Utilisation category DC-13 | 24 VDC
Current, Utilisation category DC-13 | 3 A
Electrical data - Auxiliary contacts
Current, Utilisation category AC-15 | 3 A
Current, Utilisation category DC-13 | 3 A
Other data
Note (applications) | flytbar sikkerhedsanordning aftagelige afskærmninger hængslet sikkerhedskontakt
Scope of delivery
Scope of delivery | Actuator must be ordered separately. Slot cover for dust-proof covering of the opening not in use
Schmersal India Pvt. Ltd., Plot No - G-7/1, Ranjangaon MIDC, Tal. - Shirur, Dist.- Pune 412 220
De nævnte data og angivelser er blevet checket omhyggeligt. Billeder kan afvige fra originalen. Der kan findes flere tekniske data i manualen. Der tages forbehold for tekniske ændringer og fejl.
Udarbejdet d. 06.05.2025 09.59