## Worksheet
AZ21X/31X-B6
Flexible actuator Particularly suitable for hinged guards
Ordering data
Product type description | AZ21X/31X-B6
Article number (order number) | 157000543
eCl@ss number, version 12.0 | 27-27-26-06
eCl@ss number, version 11.0 | 27-27-26-06
eCl@ss number, version 9.0 | 27-27-26-06
ETIM number, version 7.0 | EC001487
ETIM number, version 6.0 | EC001487
General data
Coding level according to EN ISO 14119 | lav
Material of the actuator | Rustfrit stål (V2A)
Gross weight | 30 g
Mechanical data
Actuating radius, minimum | 150 mm
Actuator | bevægelig
Mechanical data - Dimensions
Length | 43 mm
Width | 34 mm
Height | 43 mm
Scope of delivery
Note (scope of delivery, number and type) | Befestigungsschrauben nicht im Lieferumfang enthalten
Schmersal India Pvt. Ltd., Plot No - G-7/1, Ranjangaon MIDC, Tal. - Shirur, Dist.- Pune 412 220
De nævnte data og angivelser er blevet checket omhyggeligt. Billeder kan afvige fra originalen. Der kan findes flere tekniske data i manualen. Der tages forbehold for tekniske ændringer og fejl.
Udarbejdet d. 04.05.2025 06.12