## Worksheet
T3Z 068-22YRG
2 switches in one enclosure Metal enclosure two-side operation / wire up to 2 x 50 m long Robust design Low actuating force
Ordering data
Product type description | T3Z 068-22YRG
Article number (order number) | 101087883
EAN (European Article Number) | 4030661057231
eCl@ss number, version 12.0 | 27-27-06-01
eCl@ss number, version 11.0 | 27-27-06-01
eCl@ss number, version 9.0 | 27-27-06-01
ETIM number, version 7.0 | EC000030
ETIM number, version 6.0 | EC000030
Approvals - Standards
Certificates | cULus CCC
General data
Standards | EN ISO 13850 EN IEC 60947-5-1 EN IEC 60947-5-5
Housing material | Gråt støbegods, lakeret
Material of the housing cover | Gråt støbegods, lakeret
Length of the wire, maximum | 50 m
Gross weight | 4.835 g
General data - Features
Indicator lamp | Ja
Reset by pull ring | Ja
Number of auxiliary contacts | 2
Number of safety contacts | 2
<table><tr><td>Safety classification</td></tr></table>
Vorschriften | EN ISO 13849-1
Mission time | 20 Year(s)
Safety classification - Safety outputs
B10D Normally-closed contact (NC) | 100.000 Operations
Mechanical data
Actuating element | Rullearm N300
Mechanical life, minimum | 50.000 Operations
Positive break angle | 32 °
Actuating force, maximum | 50 N
Note (Actuating force) | 30 N i retning af reb
Actuation direction | Hver gang 75° rotering til højre side og venstre side
Positive break force, minimum | 50 N
Positive break torque | 0,2 Nm
Mechanical data - Connection technique
Termination | Skrueforbindelse M20 x 1.5
Cable section, minimum | 0,75 mm²
Cable section, maximum | 1,5 mm²
Note | Alle oplysninger om tilslutningskabler er inkluderet kabelmuffer.
Ambient conditions
Degree of protection | IP65
Ambient temperature | -30 ... +90 °C
Ambient conditions - Insulation values
Rated insulation voltage Ui | 250 VAC
Rated impulse withstand voltage Uimp | 4 kV
Electrical data
Thermal test current | 10 A
Utilisation category AC-15 | 230 VAC
Utilisation category AC-15 | 2,5 A
Utilisation category DC-13 | 24 VDC
Utilisation category DC-13 | 6 A
Electrical power consumption | 5 W
Switching element | Sluttekontakter (NO, Brydekontakter (NC)
Switching principle | Klide kontakt
Material of the contacts, electrical | Sølv
Status indication
Colour of the indicator lamp | Gul
Note
Note (General) | Ved en distance på 3 m, kræves der mellemliggende wireunderstøttelse, se tilbehør
Schmersal India Pvt. Ltd., Plot No - G-7/1, Ranjangaon MIDC, Tal. - Shirur, Dist.- Pune 412 220
De nævnte data og angivelser er blevet checket omhyggeligt. Billeder kan afvige fra originalen. Der kan findes flere tekniske data i manualen. Der tages forbehold for tekniske ændringer og fejl.
Udarbejdet d. 07.05.2025 20.04