## Worksheet
M 6900-11-2
Soldering, plug or universal terminals Thermoplastic enclosure
Ordering data
Product type description | M 6900-11-2
Article number (order number) | 101061893
EAN (European Article Number) | 4030661075327
eCl@ss number, version 12.0 | 27-27-06-01
eCl@ss number, version 11.0 | 27-27-06-01
eCl@ss number, version 9.0 | 27-27-06-01
ETIM number, version 7.0 | EC000030
ETIM number, version 6.0 | EC000030
General data
Standards | EN IEC 60947-5-1
Housing material | Plastik, Thermoplastik
Material of the actuator | Glass-fibre, reinforced thermoplastic
Gross weight | 7 g
General data - Features
Number of normally closed (NC) | 1
Number of normally open (NO) | 1
Mechanical data
Actuating element | Aktuator
Mechanical life, minimum | 30.000.000 Operations
Actuating force | 4 N
Contact opening | 0.5 mm
Ejection force, minimum | 1,3 N
Actuating speed, minimum | 10 mm/min
Note (Switchover time) | Skift i henhold til aktuatorfart
Repeat accuracy of switching points | 0,05 mm
Mechanical data - Connection technique
Termination | Lode terminal
Cable section, maximum | 1,5 mm²
Ambient conditions
Degree of protection of the enclosure | IP40
Degree of protection of clips or terminals | IP00
Ambient temperature | -30 ... +85 °C
Ambient conditions - Insulation values
Rated insulation voltage Ui | 250 V
Rated impulse withstand voltage Uimp | 2,5 kV
Degree of pollution | 2
Electrical data
Thermal test current | 6 A
Utilisation category AC-15 | 230 VAC
Utilisation category AC-15 | 4 A
Switching element | Change-over contact with double break
Switching principle | Spring kontakt
Bounce duration, maximum | 3 ms
Maximale Schalthäufigkeit | 30.000 /h
Switchover time, maximum | 10 ms
Material of the contacts, electrical | Sølv
Schmersal India Pvt. Ltd., Plot No - G-7/1, Ranjangaon MIDC, Tal. - Shirur, Dist.- Pune 412 220
De nævnte data og angivelser er blevet checket omhyggeligt. Billeder kan afvige fra originalen. Der kan findes flere tekniske data i manualen. Der tages forbehold for tekniske ændringer og fejl.
Udarbejdet d. 24.04.2025 10.47