## Worksheet
AZ 17-11ZK-1637
| Gold-plated solid siver contacts cable gland M16 30 mm x 60 mm x 30 mm Thermoplastic enclosure Double-insulated Long life | small body Universal coding High level of contact reliability with low voltages and currents Insensitive to soiling 8 actuating planes
Ordering data
Product type description | AZ 17-11ZK-1637
Article number (order number) | 101146909
EAN (European Article Number) | 4030661140575
eCl@ss number, version 12.0 | 27-27-26-02
eCl@ss number, version 11.0 | 27-27-26-02
eCl@ss number, version 9.0 | 27-27-26-02
ETIM number, version 7.0 | EC002592
ETIM number, version 6.0 | EC002592
Approvals - Standards
Certificates | cULus CCC
General data
Standards | EN ISO 13849-1 EN ISO 14119 EN IEC 60947-5-1
Coding level according to EN ISO 14119 | lav
Working principle | elektromekanisk
Housing material | Plastik, glasfiberforstærket termoplast, selvslukkende
Gross weight | 95 g
General data - Features
Number of actuating directions | 2
Number of auxiliary contacts | 1
Number of safety contacts | 1
Number of cable glands | 1
<table><tr><td>Safety classification</td></tr></table>
Standards | EN ISO 13849-1
Performance Level, up to | c
Category | 1
B10D Normally-closed contact (NC) | 2.000.000 Operations
Note | Electrical life on request.
B10D Normally-open contact (NO) | 1.000.000 Operations
Note | at 20% ohmic contact load
Mission time | 20 Year(s)
<table><tr><td>Safety classification - Fault exclusion</td></tr></table>
Please note: | Kan anvendes hvis udelukkelse af fejl for farlig beskadigelse af 1-kanalsmekanismen er tilladt og en tilstrækkelig manipulationsbeskyttelse kan garanteres.
Performance Level, up to | d
Category | 3
Note | for 2-channel use and with suitable logic unit.
Mission time | 20 Year(s)
Mechanical data
Mechanical lifetime, minimum | 1.000.000 Operations
Latching force | 5 N
Positive break travel | 11 mm
Positive break force per NC contact, minimum | 17 N
Actuating speed, maximum | 2 m/s
Mounting | Skruer
Type of the fixing screws | 2x M4
Tightening torque of the fastening screws for the housing cover, minimum | 0,7 Nm
Tightening torque of the fastening screws for the housing cover, maximum | 1 Nm
Note | Torx T10
Mechanical data - Connection technique
Cable entry | M16 x 1,5
Termination | IDC-afslutningsmåde
Authorised cable section, minimum | 4 mm
Authorised cable section, maximum | 8 mm
Cable section, minimum | 0,75 mm²
Cable section, maximum | 1 mm²
Allowed type of cable | flexible
Mechanical data - Dimensions
Length of sensor | 30 mm
Width of sensor | 30 mm
Height of sensor | 60 mm
Ambient conditions
Degree of protection | IP67
Ambient temperature | -30 ... +80 °C
Storage and transport temperature | -30 ... +85 °C
Permissible installation altitude above sea level, maximum | 2.000 m
Ambient conditions - Insulation values
Rated insulation voltage Ui | 250 VAC
Rated impulse withstand voltage Uimp | 4 kV
Overvoltage category | III
Degree of pollution | 3
Electrical data
Thermal test current | 10 A
Required rated short-circuit current | 1.000 A
Switching element | 1 Sluttekontakt (NO), 1 Brydekontakt (NC)
Note (Switching element) | med dobbelt brydning
Switching principle | slow action, positive break NC contact
Maximale Schalthäufigkeit | 2.000 /h
Material of the contacts, electrical | guldbelagt sølv
Electrical data - Safety contacts
Voltage, Utilisation category AC-15 | 230 VAC
Current, Utilisation category AC-15 | 4 A
Voltage, Utilisation category DC-13 | 24 VDC
Current, Utilisation category DC-13 | 4 A
Electrical data - Auxiliary contacts
Voltage, Utilisation category AC-15 | 230 VAC
Current, Utilisation category AC-15 | 4 A
Voltage, Utilisation category DC-13 | 24 VDC
Current, Utilisation category DC-13 | 4 A
Other data
Note (applications) | flytbar sikkerhedsanordning aftagelige afskærmninger hængslet sikkerhedskontakt
Scope of delivery
Scope of delivery | Actuator must be ordered separately. Slot cover for dust-proof covering of the opening not in use
Note
Note (General) | Denne slags standsningsmetode (IDC) tillader enkel forbindelse af fleksible ledere uden nødvendigheden for samleringe til ledere.
Schmersal India Pvt. Ltd., Plot No - G-7/1, Ranjangaon MIDC, Tal. - Shirur, Dist.- Pune 412 220
De nævnte data og angivelser er blevet checket omhyggeligt. Billeder kan afvige fra originalen. Der kan findes flere tekniske data i manualen. Der tages forbehold for tekniske ændringer og fejl.
Udarbejdet d. 14.10.2025 07.50