## Worksheet
SHGV/LD1/117/67+BO
Aluminium enlosure Protection class IP65
Ordering data
Product type description | SHGV/LD1/117/67+BO
Article number (order number) | 101215697
EAN (European Article Number) | 4030661576886
eCl@ss number, version 12.0 | 27-27-26-03
eCl@ss number, version 11.0 | 27-27-26-03
eCl@ss number, version 9.0 | 27-27-26-03
ETIM number, version 7.0 | EC002593
ETIM number, version 6.0 | EC002593
General data
Standards | EN IEC 60947-5-1
Working principle | mekanisk
Housing material | Aluminium / stål chromateret
Housing coating material | enamelled
Material of the cylinder lock | Stål
Colour of the housing | Rød
Colour of the key | Sølv
Colour of key head | Sølv
Gross weight | 450 g
General data - Features
Number of actuating directions | 4
Number of keys | 2
Mechanical data
Actuator | lige
Position of the Key selector switch | centreret venstre
Mechanical lifetime, minimum | 100.000 Operations
Holding force FZh in accordance with EN ISO 14119 | 950 N
Holding force Fmax, maximum | 1.250 N
Latching force | 5 N
Actuating speed, maximum | 0,2 m/s
Key number of primary key | 117
Mechanical data - Dimensions
Length | 87 mm
Width | 87 mm
Height | 103 mm
Ambient conditions
Degree of protection | IP65
Ambient temperature | -25 ... +70 °C
Storage and transport temperature | -40 ... +80 °C
Restistance to shock | 30 g / 18 ms
Resistant to vibration | Vibrationsstyrke: 15 g / 10 … 200 Hz
Electrical data
Maximale Schalthäufigkeit | 5 /h
Other data
Note (applications) | flytbar sikkerhedsanordning aftagelige afskærmninger hængslet sikkerhedskontakt
Note
Note (General) | Ekstra lukkecylinder foran, kun ved version "L" og "R"
Schmersal India Pvt. Ltd., Plot No - G-7/1, Ranjangaon MIDC, Tal. - Shirur, Dist.- Pune 412 220
De nævnte data og angivelser er blevet checket omhyggeligt. Billeder kan afvige fra originalen. Der kan findes flere tekniske data i manualen. Der tages forbehold for tekniske ændringer og fejl.
Udarbejdet d. 11.10.2025 21.18