## Worksheet
NDRR50SW
with latching
Ordering data
PM_TYPE_NAME | NDRR50SW
PM_ORDER_NUMBER | 101163585
SAP_EAN | 4030661605760
CODE_ECLASS_V12P0 | 27-37-12-12
CODE_ECLASS_V11P0 | 27-37-12-12
CODE_ECLASS_V09P0 | 27-37-12-12
CODE_ETIM_V07P0 | EC001038
CODE_ETIM_V06P0 | EC001038
Approvals - Standards
PNV_NORM_CERTIFICATION | cULus
General data
NORM_STANDARD | EN IEC 60947-5-1 EN IEC 60947-1
DESIGN_GENERAL | Pilzschlagtaster
DESIGN_CONSTR_FORM | Externer Sprungmechanismus
DESIGN_INST_CONDIT | beliebig
DESIGN_SEALING | Membrane Lippendichtungen
MAT_CTRL_PANEL | ABS
MAT_FRONT_RING | ABS, verchromt
MAT_SEALING_BELLOW | Silikon
COLOR_OPERAT_ELEMENT | schwarz
COLOR_FRONT_RING | silber
COLOR_SEALING_BELLOW | weiß
SAP_WEIGHT_GROSS | 50
General data - Features
YN_MOUNT_FLANGE | Ja
YN_EXT_SNAP_ACTION_MECHANISM | Ja
YN_LATCH | Ja
YN_FULLY_INSULATED | Ja
NUM_OF_CONT_ELEMENT_MAX | 2
Mechanical data
APP_MOUNTING_INSTRUCT | Das Entriegelungssymbol sollte nach oben zeigen.
DESIGN_UNLOCK | Dreh-Zug-Entriegelung
DESIGN_MECH_LIFETIME_SWITCH_MIN | 100
FORCE_ACT_CA | 2
DESIGN_MOUNTING | Montageflansch ELM
TRQ_TIGHTEN_SCREW | 0,6
Mechanical data - Dimensions
DIM_HEIGHT_GENERAL | 45
NOTE_DIM_DEPTH_INST | Tiefe hinter Frontplatte inklusiv einem Kontaktelement
DIM_DIAM_CTRL_HEAD | 50
DIM_DIAM_HOLE_MOUNT | 22,3
DIM_THICKNESS_FRONT_PLATE_MIN | 1,5
DIM_THICKNESS_FRONT_PLATE_MAX | 6
DIM_DIST_GRID_DIM | 50 x 50
Ambient conditions
DESIGN_IP_CLASS_GENERAL | IP67 IP69K
TEMP_AMB_GPV | -25 ... +80 °C
REVIEW_RESTIST_TO_SHOCK | 30 g / 18 ms
REVIEW_RESIST_TO_VIBRAT | 20 g / 10 ... 150 Hz
施迈赛工业开关制造(上海)有限公司, 上海市青浦区漕盈路3336号,
Die genannten Daten und Angaben wurden sorgfältig geprüft. Abbildungen können vom Original abweichen. Weitere technische Daten finden Sie in der Betriebsanleitung. Technische Änderungen und Irrtümer vorbehalten.
Generiert am: 11.10.2025, 02:28