## Worksheet
SRB-E-301MC
| 1 Signalling contact Plug-in screw terminals with coding Suitable for applications up to Cat. 4 / PL e und up to SIL 3 1 or 2 channel signal evaluation | Start / feedback circuit monitoring Optionally with short-circuit recognition 3 safety contacts, stop category 0
Ordering data
PM_TYPE_NAME | SRB-E-301MC
PM_ORDER_NUMBER | 103014374
SAP_EAN | 4030661508696
CODE_ECLASS_V12P0 | 27-37-18-19
CODE_ECLASS_V11P0 | 27-37-18-19
CODE_ECLASS_V09P0 | 27-37-18-19
CODE_ETIM_V07P0 | EC001449
CODE_ETIM_V06P0 | EC001449
Approvals - Standards
PNV_NORM_CERTIFICATION | TÜV cULus CCC
General data
NORM_STANDARD | EN IEC 62061 EN ISO 13849-1 EN IEC 60947-5-1 EN IEC 60947-5-3 EN IEC 60947-5-5 EN IEC 61508 EN IEC 60204-1 EN IEC 60947-1
NORM_CLIMATIC_STRESS | EN 60068-2-78
MAT_HOUSING | Kunststoff, glasfaserverstärkter Thermoplast, belüftet
SAP_WEIGHT_GROSS | 175
General data - Features
YN_ELEC_FUSE | Ja
YN_WIRE_BREAKAGE_DETECT | Ja
YN_CROSS_SHORT_DETECT | Ja
YN_DETACHABLE_TERMINAL | Ja
YN_START_INPUT | Ja
YN_FEEDBACK_CIRCUIT | Ja
YN_AUTO_RESET_FUNC | Ja
YN_EARTH_FAULT_DETECT | Ja
YN_INTEGR_DISPLAY_STATUS | Ja
NUM_OF_CONT_SUB | 1
NUM_OF_LED | 5
NUM_OF_NC | 2
NUM_OF_SAFE_CONT_S0 | 3
<table><tr><td>Safety classification</td></tr></table>
SAFE_NORM_STANDARD | EN ISO 13849-1 EN IEC 62061 EN IEC 61508
SAFE_STOP_CAT | 0
<table><tr><td>Safety classification - Relay outputs</td></tr></table>
SAFE_PERFORM_LEVEL_SROUT | e
SAFE_CAT_SROUT | 4
SAFE_DIAG_COVER_LEVEL_SROUT | &gt; 99
SAFE_PFH_VALUE_SROUT | 6,00 x 10⁻⁹
SAFE_PFD_VALUE_SROUT | 4,00 x 10⁻⁵
SAFE_SIL_SROUT | 3
SAFE_MISSION_TIME_SROUT | 20
SAFE_COMMON_CAUSE_FAIL_SROUT_MIN | 65
Mechanical data
DESIGN_MECH_LIFETIME_SWITCH_MIN | 10.000.000
DESIGN_MOUNTING | Schnellbefestigung für Normschiene nach IEC 60715
Mechanical data - Connection technique
APP_TERMINAL_DESIGNAT | IEC 60947-1
REVIEW_ELEC_WIRING_GENERAL | starr oder flexibel Schraubanschluss, steckbar
ELEC_CABLE_SECTION_MIN | 0,25 mm²
ELEC_CABLE_SECTION_MAX | 2,5 mm²
TRQ_TIGHTEN_TERMINAL_SCREW | 0,5
Mechanical data - Dimensions
DIM_WIDTH_GENERAL | 22,5
DIM_HEIGHT_GENERAL | 98
DIM_DEPTH_GENERAL | 115
Ambient conditions
DESIGN_IP_CLASS_HOUSING | IP40
DESIGN_IP_CLASS_CLEARANCE | IP54
DESIGN_IP_CLASS_TERMINAL | IP20
TEMP_AMB_GPV | -25 ... +60 °C
TEMP_STORAGE_AND_TRANSPORT_GPV | -40 ... +85 °C
REVIEW_RESIST_VIBRAT_EN60068_2_6 | 10 ... 55 Hz, Amplitude 0,35 mm
REVIEW_RESTIST_TO_SHOCK | 30 g / 11 ms
Ambient conditions - Insulation values
VOLT_RATED_IMPULSE_WITHSTAND | 4
DESIGN_OVERVOLT_CAT_IEC60664_1_ROMAN | III
DESIGN_DEG_OF_POLLUT_IEC60664_1 | 2
Electrical data
TIME_FREQ_RANGE | 50 60
VOLT_OPERAT_GPV | 24 VAC -15 % / +10 %24 VDC -15 % / +20 %
ELEC_RIPPLE_VOLT_MAX | 10
VOLT_RATED_OPERAT_AC | 24
VOLT_RATED_OPERAT_DC | 24
VOLT_RATED_CTRL_SUPPLY_AC50HZ_MIN | 20,4
VOLT_RATED_CTRL_SUPPLY_AC50HZ_MAX | 26,4
VOLT_RATED_CTRL_SUPPLY_AC60HZ_MIN | 20,4
VOLT_RATED_CTRL_SUPPLY_AC60HZ_MAX | 26,4
VOLT_RATED_CTRL_SUPPLY_DC_MIN | 20,4
VOLT_RATED_CTRL_SUPPLY_DC_MAX | 28,8
PWR_CONSUMPT_W | 2,9
PWR_CONSUMPT_VA | 5
ELEC_CONT_RESIST_MAX | 0,1
NOTE_CONT_RESIST | in Neuzustand
TIME_DROP_OUT_DELAY_PWR_FAIL_TYP | 50
TIME_DROP_OUT_DELAY_ESTOP_TYP | 20
TIME_ON_DELAY_AUTO_START_TYP | 100
TIME_ON_DELAY_RESET_TYP | 20
TIME_SWITCH_FREQ_MAX | 0,3
MAT_CONT_ELEC | Ag-Ni, selbstreinigend, zwangsgeführt
Electrical data - Safe relay outputs
VOLT_UTILISAT_CAT_AC15_SROUT | 230
CURR_UTILISAT_CAT_AC15_SROUT | 4
VOLT_UTILISAT_CAT_DC13_SROUT | 24
CURR_UTILISAT_CAT_DC13_SROUT | 4
VOLT_SWITCH_CPTY_SROUT_MIN | 10
CURR_SWITCH_CPTY_SROUT_MIN | 10
VOLT_SWITCH_CPTY_SROUT_MAX | 250
CURR_SWITCH_CPTY_SROUT_MAX | 6
Electrical data - Digital inputs
ELEC_CONDUCT_RESIST_MAX | 40
Electrical data - Relay outputs (auxiliary contacts)
VOLT_SWITCH_CPTY_RELAY_SUB_MAX | 24
CURR_SWITCH_CPTY_RELAY_SUB_MAX | 1
Electrical data - Electromagnetic compatibility (EMC)
NORM_EMC_INTERFERENCE_RESIST | EMV-Richtlinie
Status indication
STATUS_LED_OPERAT_STATE | Stellung der Relais K2 Stellung der Relais K1 Interne Betriebsspannung Ui UB: Versorgungsspannung vorhanden
Other data
NOTE_TYPE_OF_APP | Sicherheits-Sensor Schutzeinrichtung drehbare Schutzeinrichtung NOT-HALT-Taster Seilzug-Notschalter Sicherheits-Lichtvorhang Sicherheits-Lichtschranken
施迈赛工业开关制造(上海)有限公司, 上海市青浦区漕盈路3336号,
Die genannten Daten und Angaben wurden sorgfältig geprüft. Abbildungen können vom Original abweichen. Weitere technische Daten finden Sie in der Betriebsanleitung. Technische Änderungen und Irrtümer vorbehalten.
Generiert am: 31.10.2024, 23:28