## Worksheet
AZ/AZM201-B30-LTAG1-SZ
Actuator for hinged guards Easy and intuitive operation No risk of injury from protruding actuator No supplementary door handles required Does not protrude into the door opening
Ordering data
PM_TYPE_NAME | AZ/AZM201-B30-LTAG1-SZ
PM_ORDER_NUMBER | 103038667
SAP_EAN | 4030661546223
CODE_ECLASS_V12P0 | 27-27-26-06
CODE_ECLASS_V11P0 | 27-27-26-06
CODE_ECLASS_V09P0 | 27-27-26-06
CODE_ETIM_V07P0 | EC001487
CODE_ETIM_V06P0 | EC001487
Approvals - Standards
NOTE_NORM_CERT | Zertifizierung in Verbindung mit den Geräten AZ/AZM201
General data
MAT_HOUSING | Kunststoff, glasfaserverstärkter Thermoplast
MAT_ACT | Zink-Druckguss
MAT_CTRL_PANEL | Aluminium, kunststoffbeschichtet
SAP_WEIGHT_GROSS | 650
General data - Features
YN_INTEGR_LOCKOUT_TAG_AVAILABLE | Ja
Mechanical data
DESIGN_HANDLE | Türgriff
DESIGN_MECH_LIFETIME_SWITCH_MIN | 1.000.000
DESIGN_DOOR_HINGE | Links
FORCE_HOLDING_ISO14119 | 2
FORCE_HOLDING_MAX | 2.6
DESIGN_MOUNTING_ACT | Außen
Mechanical data - Dimensions
DIM_LENGTH_ACT | 94
DIM_WIDTH_ACT | 115
DIM_HEIGHT_ACT | 115
Scope of delivery
SCOPE_OF_DELIV_GENERAL | Sicherheitsschalter/ -zuhaltung und Betätigereinheit sind separat zu bestellen.
施迈赛工业开关制造(上海)有限公司, 上海市青浦区漕盈路3336号,
Die genannten Daten und Angaben wurden sorgfältig geprüft. Abbildungen können vom Original abweichen. Weitere technische Daten finden Sie in der Betriebsanleitung. Technische Änderungen und Irrtümer vorbehalten.
Generiert am: 31.10.2024, 16:18