## Worksheet
AZM300Z-I1-ST-1P2P
| Individual coding with RFID technology Coding level "High" according to ISO 14119 Connector M12, 8-pole Power to unlock Guard locking monitored Diagnostic output hygienic design Protection class IP 69 Suitable for mounting to profile systems | Thermoplastic enclosure RFID-technology for needs-based protection against tampering 3 different directions of actuation Compact design 3 LEDs to show operating conditions Suitable for hinged and sliding guards Series-wiring Manual release
Ordering data
PM_TYPE_NAME | AZM300Z-I1-ST-1P2P
PM_ORDER_NUMBER | 103001437
SAP_EAN | 4030661425979
CODE_ECLASS_V12P0 | 27-27-26-03
CODE_ECLASS_V11P0 | 27-27-26-03
CODE_ECLASS_V09P0 | 27-27-26-03
CODE_ETIM_V07P0 | EC002593
CODE_ETIM_V06P0 | EC002593
Approvals - Standards
PNV_NORM_CERTIFICATION | TÜV cULus ECOLAB FCC IC UKCA ANATEL
General data
NORM_STANDARD | EN ISO 13849-1 EN ISO 14119 EN IEC 60947-5-3 EN IEC 61508
CODE_GENERAL_INFO | Individuelle Codierung
CODE_CODING_LEVEL_ISO14119 | hoch
DESIGN_ACTIVE_PRINCIPLE | RFID
TIME_FREQ_BAND_RFID | 125
PWR_TRANSMIT_RFID_MAX | -6
MAT_HOUSING | Kunststoff, glasfaserverstärkter Thermoplast
TIME_DURAT_OF_RISK_MAX | 200
TIME_RESPONSE_ACT_MAX | 100
TIME_RESPONSE_INPUT_MAX | 1,5
SAP_WEIGHT_GROSS | 550
General data - Features
YN_PWR_TO_UNLOCK | Ja
YN_INTLK_MONITORING | Ja
YN_DETENT_MECHANISM | Ja
YN_AUX_RELEASE | Ja
YN_SHORT_CIRCUIT_DETECT | Ja
YN_CROSS_SHORT_DETECT | Ja
YN_SERIE_WIRING | Ja
YN_FIT_FOR_SAFE_FUNC | Ja
YN_INTEGR_DISPLAY_STATUS | Ja
NUM_OF_ACT_DIRECTION | 3
NUM_OF_SDOUT | 2
<table><tr><td>Safety classification</td></tr></table>
SAFE_NORM_STANDARD | EN ISO 13849-1 EN IEC 61508
Safety classification - Interlocking function
SAFE_PERFORM_LEVEL_INTLK | e
SAFE_CAT_INTLK | 4
SAFE_PFH_VALUE_INTLK | 5,20 x 10⁻¹⁰
SAFE_PFD_VALUE_INTLK | 4,50 x 10⁻⁵
SAFE_SIL_INTLK | 3
SAFE_MISSION_TIME_INTLK | 20
Safety classification - Guard locking function
SAFE_PERFORM_LEVEL_GRDLK | d
SAFE_CAT_GRDLK | 2
SAFE_PFH_VALUE_GRDLK | 2,00 x 10⁻⁹
SAFE_PFD_VALUE_GRDLK | 1,80 x 10⁻⁴
SAFE_SIL_GRDLK | 2
SAFE_MISSION_TIME_GRDLK | 20
Mechanical data
DESIGN_MECH_LIFETIME_SWITCH_MIN | 1.000.000
NOTE_DESIGN_MECH_LIFETIME | Bei Verwendung als Türanschlag: ≥ 50.000 Schaltspiele (Türmassen ≤ 5 kg und Betätigungsgeschwindigkeit ≤ 0,5 m/s)
DIM_ANGLE_OFFSET_INTLK_ACT_MAX | 2
FORCE_HOLDING_ISO14119 | 1.15
FORCE_HOLDING_MAX | 1.5
FORCE_LATCH_ADJ_POS_1 | 25
FORCE_LATCH_ADJ_POS_2 | 50
DESIGN_MOUNTING_SCREW | 2x M6
TRQ_TIGHTEN_SCREW_MOUNTING_MIN | 6
TRQ_TIGHTEN_SCREW_MOUNTING_MAX | 7
Mechanical data - Switching distances according EN IEC 60947-5-3
DIM_RANGE_SWITCH_DIST_TYP | 2
DIM_RANGE_SWITCH_DIST_ON | 1
DIM_RANGE_SWITCH_DIST_OFF | 20
Mechanical data - Connection technique
DIM_LENGTH_SENSOR_CHAIN_MAX | 200
NOTE_LENGTH_SENSOR_CHAIN_MAX | Leitungslänge und Leitungsquerschnitt verändern den Spannungsfall in Abhängigkeit vom Ausgangsstrom
NOTE_SERIE_WIRING_SENSOR | Anzahl der Geräte unbegrenzt, externen Leitungsschutz beachten, max. 31 Geräte bei serieller Diagnose SD
REVIEW_ELEC_WIRING_GENERAL | Steckverbinder M12, 8-polig, A-codiert
Mechanical data - Dimensions
DIM_LENGTH_SENSOR | 120
DIM_WIDTH_SENSOR | 87,5
DIM_HEIGHT_SENSOR | 35
Ambient conditions
DESIGN_IP_CLASS_GENERAL | IP66 IP67 IP69
TEMP_AMB_GPV | +0 ... +60 °C
TEMP_STORAGE_AND_TRANSPORT_GPV | -10 ... +90 °C
APP_REL_HUMIDITY_MAX | 93
NOTE_REL_HUMIDITY | nicht kondensierend nicht vereisend
REVIEW_RESIST_VIBRAT_EN60068_2_6 | 10 … 150 Hz, Amplitude 0,35 mm
REVIEW_RESTIST_TO_SHOCK | 30 g / 11 ms
DESIGN_PROTECT_CLASS_ROMAN | III
DIM_HEIGHT_OPERAT_ALTITUDE_MAX | 2
Ambient conditions - Insulation values
VOLT_RATED_INSULAT | 32 VDC
VOLT_RATED_IMPULSE_WITHSTAND | 0,8
DESIGN_OVERVOLT_CAT_VDE100_ROMAN | III
DESIGN_DEG_OF_POLLUT_IEC60664_1 | 3
Electrical data
VOLT_OPERAT_GPV | 24 VDC -15 % / +10 % (stabilisiertes PELV-Netzteil)
CURR_NO_LOAD_CURR | 100
CURR_CONSUMPT_MAGNET_ON_AVG | 200
CURR_CONSUMPT_MAGNET_ON_PEAK | 350 mA / 200 ms
VOLT_RATED_OPERAT_DC | 24
CURR_RATED_OPERAT | 800
CURR_REQUIRED_RATED_SHORT_CIRCUIT | 100
ELEC_EXT_WIRE_DEV_FUSE_RATING | 2A gG
TIME_TO_READINESS_MAX | 5
TIME_SWITCH_FREQ_MAX | 0,5
ELEC_UTILISAT_CAT_DC12_DIAGN_OUT_GPV | 24 VDC / 0,05 A
ELEC_FUSE_OPERAT_CURR_MAX | 2
Electrical data - Magnet control
ELEC_DEV_PORT_MAGNET | IN
ELEC_SWITCH_THRESHOLDS_MAGNET | -3 V … 5 V (Low) 15 V … 30 V (High)
CURR_CONSUMPT_AT_24V_MAGNET | 10
TIME_ON_DUTY_MAGNET | 100
TIME_TEST_PULSE_DURAT_MAGNET_MAX | 5
TIME_TEST_PULSE_INTERVAL_MAGNET_MIN | 40
ELEC_CLASS_CB24I_SINK_MAGNET_IN | C0
ELEC_CLASS_CB24I_SOURCE_MAGNET_IN | C1 C2 C3
Electrical data - Safety digital inputs
ELEC_DEV_PORT_SDIN | X1 und X2
ELEC_SWITCH_THRESHOLDS_SDIN | −3 V … 5 V (Low) 15 V … 30 V (High)
CURR_CONSUMPT_AT_24V_SDIN | 5
TIME_TEST_PULSE_DURAT_SDIN_MAX | 1
TIME_TEST_PULSE_INTERVAL_SDIN_MIN | 100
ELEC_CLASS_CB24I_SINK_SDIN | C1
ELEC_CLASS_CB24I_SOURCE_SDIN | C1 C2 C3
Electrical data - Safety digital outputs
ELEC_DEV_PORT_SOUT | Y1 und Y2
DESIGN_SWITCH_OUT_SAFE | kurzschlussfest, p-schaltend
VOLT_DROP_SDOUT_MAX | 2
CURR_LEAKAGE_SDOUT_MAX | 0,5
VOLT_UTILISAT_CAT_DC12_SDOUT | 24
CURR_UTILISAT_CAT_DC12_SDOUT | 0,25
VOLT_UTILISAT_CAT_DC13_SDOUT | 24
CURR_UTILISAT_CAT_DC13_SDOUT | 0,25
TIME_TEST_PULSE_INTERVAL_SDOUT_TYP | 1000
TIME_TEST_PULSE_DURAT_SDOUT_MAX | 0,5
ELEC_CLASS_CB24I_SOURCE_SDOUT | C2
ELEC_CLASS_CB24I_SINK_SDOUT | C1 C2
Electrical data - Diagnostic outputs
ELEC_DEV_PORT_DIAGN_OUT | OUT
DESIGN_SWITCH_DIAGN_OUT | kurzschlussfest, p-schaltend
VOLT_DROP_DIAGN_OUT_MAX | 2
VOLT_UTILISAT_CAT_DC12_DIAGN_OUT | 24
CURR_UTILISAT_CAT_DC12_DIAGN_OUT | 0,05
VOLT_UTILISAT_CAT_DC13_DIAGN_OUT | 24
CURR_UTILISAT_CAT_DC13_DIAGN_OUT | 0,05
Status indication
NOTE_LED_STATUS_INDICAT | Betriebszustand: gelbe LED Fehler Funktionsstörung: rote LED Versorgungsspannung UB: grüne LED
Pin assignment
ELEC_CON_1_PIN_ASSIGN_1 | A1 Versorgungsspannung Ub
ELEC_CON_1_PIN_ASSIGN_2 | X1 Sicherheitseingang 1
ELEC_CON_1_PIN_ASSIGN_3 | A2 GND
ELEC_CON_1_PIN_ASSIGN_4 | Y1 Sicherheitsausgang 1
ELEC_CON_1_PIN_ASSIGN_5 | OUT Diagnoseausgang
ELEC_CON_1_PIN_ASSIGN_6 | X2 Sicherheitseingang 2
ELEC_CON_1_PIN_ASSIGN_7 | Y2 Sicherheitsausgang 2
ELEC_CON_1_PIN_ASSIGN_8 | IN Magnetansteuerung
Scope of delivery
SCOPE_OF_DELIV_GENERAL | Der Betätiger ist nicht im Lieferumfang enthalten.
Accessory
RECOMM_ACT | AZ/AZM300-B1
Note
NOTE_GENERAL | Für Türen, die bündig mit dem Türrahmen abschließen, kann die optionale Montageplatte MP-AZ/AZM300-1 verwendet werden. Für Glas- und Makrolontüren kann der optionale Montagesatz MS-AZ/AZM300-B1-1 verwendet werden. Die entsperrte Schutzeinrichtung kann, solange die Betätigereinheit in der Sicherheitszuhaltung eingeführt bleibt, wieder gesperrt werden. Die Sicherheitsausgänge werden erneut eingeschaltet, somit ist ein Öffnen der Schutzeinrichtung nicht erforderlich.
施迈赛工业开关制造(上海)有限公司, 上海市青浦区漕盈路3336号,
Die genannten Daten und Angaben wurden sorgfältig geprüft. Abbildungen können vom Original abweichen. Weitere technische Daten finden Sie in der Betriebsanleitung. Technische Änderungen und Irrtümer vorbehalten.
Generiert am: 31.10.2024, 18:12