## Worksheet
BS655-T22
| Platform concept with different function units Metal enclosure Wide range of alternative actuators Protection class IP66, IP67 | Switching point setting Symmetry thanks to toothed, centrally located shaft Central connection terminal
Ordering data
PM_TYPE_NAME | BS655-T22
PM_ORDER_NUMBER | 153031629
SAP_EAN | 4030661533094
CODE_ECLASS_V12P0 | 27-27-06-01
CODE_ECLASS_V11P0 | 27-27-06-01
CODE_ECLASS_V09P0 | 27-27-06-01
CODE_ETIM_V07P0 | EC000030
CODE_ETIM_V06P0 | EC000030
Approvals - Standards
PNV_NORM_CERTIFICATION | TÜV cULus EAC
General data
NORM_STANDARD | EN 620 EN IEC 60947-5-1
MAT_HOUSING | Grauguss, lackiert
MAT_HOUSING_COVER | Grauguss, lackiert
SAP_WEIGHT_GROSS | 6.11
General data - Features
NUM_OF_CONT_SUB | 2
NUM_OF_SAFE_CONT | 2
<table><tr><td>Safety classification</td></tr></table>
SAFE_NORM_STANDARD | EN ISO 13849-1
SAFE_MISSION_TIME | 20
Safety classification - Safety outputs
SAFE_B10D_NC_SOUT | 2.000.000
Mechanical data
DESIGN_MECH_LIFETIME_SWITCH_MIN | 1.000.000
DIM_ANGLE_ACT_POS_STEP | 10
Mechanical data - Connection technique
DESIGN_CABLE_ENTRY | 2 x M25 x 1,5
ELEC_CABLE_SECTION_MIN | 0,5 mm², flexibel
ELEC_CABLE_SECTION_MAX | 2,5 mm², flexibel
Ambient conditions
DESIGN_IP_CLASS_GENERAL | IP66 IP67
TEMP_AMB_GPV | -40 ... +70 °C
DESIGN_PROTECT_CLASS_ROMAN | I
Ambient conditions - Insulation values
VOLT_RATED_INSULAT | 300 V
VOLT_RATED_IMPULSE_WITHSTAND | 4
DESIGN_DEG_OF_POLLUT_IEC60947_1 | 3
Electrical data
CURR_THERMAL_CONTINUOUS | 6
VOLT_UTILISAT_CAT_AC15 | 230
CURR_UTILISAT_CAT_AC15 | 3
VOLT_UTILISAT_CAT_DC13 | 24
CURR_UTILISAT_CAT_DC13 | 3
DESIGN_SWITCH | Schleichschaltung
MAT_CONT_ELEC | Silber
施迈赛工业开关制造(上海)有限公司, 上海市青浦区漕盈路3336号,
Die genannten Daten und Angaben wurden sorgfältig geprüft. Abbildungen können vom Original abweichen. Weitere technische Daten finden Sie in der Betriebsanleitung. Technische Änderungen und Irrtümer vorbehalten.
Generiert am: 31.10.2024, 20:15