## Worksheet
AZM201B-I2-CC-T-1P2PW-DU
| Repeated individual coding with RFID technology Power to unlock Actuator monitored Thermoplastic enclosure Max. length of the sensor chain 200 m Self-monitoring series-wiring Coding in accordance to ISO 14119 by using RFID-Technology 3 LEDs to show operating conditions Sensor technology permits an offset between actuator and interlock of ± 5 mm vertically and ± 3 mm horizontally | Suitable for hinged and sliding guards Intelligent diagnosis Manual release Protection class IP66, IP67 High holding force 2000 symmetrical construction form, assembly on 40mm profiles OSSD safety outputs Emergency exit / Emergency release suitable for retrofitting
Ordering data
NOTE_DELIV_CPTY | Nicht mehr lieferbar!
PM_TYPE_NAME | AZM201B-I2-CC-T-1P2PW-DU
PM_ORDER_NUMBER | 103047185
SAP_EAN | 4030661616476
CODE_ECLASS_V12P0 | 27-27-26-03
CODE_ECLASS_V11P0 | 27-27-26-03
CODE_ECLASS_V09P0 | 27-27-26-03
CODE_ETIM_V07P0 | EC002593
CODE_ETIM_V06P0 | EC002593
Approvals - Standards
PNV_NORM_CERTIFICATION | TÜV cULus FCC IC UKCA ANATEL
General data
NORM_STANDARD | EN ISO 13849-1 EN ISO 14119 EN IEC 60947-5-3 EN IEC 61508
CODE_GENERAL_INFO | Individuelle Codierung, mehrfach anlernbar
CODE_CODING_LEVEL_ISO14119 | hoch
DESIGN_ACTIVE_PRINCIPLE | RFID
TIME_FREQ_BAND_RFID | 125
PWR_TRANSMIT_RFID_MAX | -6
MAT_HOUSING | Kunststoff, glasfaserverstärkter Thermoplast
TIME_DURAT_OF_RISK_MAX | 200
TIME_RESPONSE_ACT_MAX | 100
TIME_RESPONSE_INPUT_MAX | 1,5
SAP_WEIGHT_GROSS | 577
General data - Features
YN_PWR_TO_UNLOCK | Ja
YN_ACT_MONITORING | Ja
YN_AUX_RELEASE | Ja
YN_SHORT_CIRCUIT_DETECT | Ja
YN_CROSS_SHORT_DETECT | Ja
YN_SERIE_WIRING | Ja
YN_FIT_FOR_SAFE_FUNC | Ja
YN_INTEGR_DISPLAY_STATUS | Ja
NUM_OF_SAFE_CONT | 2
<table><tr><td>Safety classification</td></tr></table>
SAFE_NORM_STANDARD | EN ISO 13849-1 EN IEC 61508
Safety classification - Interlocking function
SAFE_PERFORM_LEVEL_INTLK | e
SAFE_CAT_INTLK | 4
SAFE_PFH_VALUE_INTLK | 1,90 x 10⁻⁹
SAFE_PFD_VALUE_INTLK | 1,60 x 10⁻⁴
SAFE_SIL_INTLK | 3
SAFE_MISSION_TIME_INTLK | 20
Safety classification - Guard locking function
SAFE_MISSION_TIME_GRDLK | 20
Mechanical data
DESIGN_MECH_LIFETIME_SWITCH_MIN | 1.000.000
FORCE_HOLDING_ISO14119 | 2
NOTE_FORCE_HOLDING_ISO14119 | 1.000 N in Verbindung mit einem Betätiger AZ/AZM201-B30 für Innenanbau.
FORCE_HOLDING_MAX | 2.6
NOTE_FORCE_HOLDING_MAX | 1.300 N in Verbindung mit einem Betätiger AZ/AZM201-B30 für Innenanbau.
FORCE_LATCH | 30
MOTION_ACT_SPEED_MAX | 0,2
DESIGN_MOUNTING_SCREW | 2x M6
TRQ_TIGHTEN_SCREW_MOUNTING_MAX | 8
TRQ_TIGHTEN_SCREW_HOUSING_COVER_MIN | 0,7
TRQ_TIGHTEN_SCREW_HOUSING_COVER_MAX | 1
NOTE_TRQ_TIGHTEN_SCREW_HOUSING_COVER | Torx T10
Mechanical data - Connection technique
DIM_LENGTH_SENSOR_CHAIN_MAX | 200
NOTE_LENGTH_SENSOR_CHAIN_MAX | Leitungslänge und Leitungsquerschnitt verändern den Spannungsfall in Abhängigkeit vom Ausgangsstrom
NOTE_SERIE_WIRING_SENSOR | Anzahl der Geräte unbegrenzt, externen Leitungsschutz beachten, max. 31 Geräte bei serieller Diagnose SD
DESIGN_CABLE_ENTRY | 1 x M20
REVIEW_ELEC_WIRING_GENERAL | Federzug-Anschluss
ELEC_CABLE_SECTION_MIN | 0,25 mm²
ELEC_CABLE_SECTION_MAX | 1,5 mm²
NOTE_ELEC_CABLE_SECTION | Alle Angaben einschließlich Aderendhülsen.
DIM_DIAM_AWG_MIN | 23
DIM_DIAM_AWG_MAX | 15
ELEC_WIRING_EXT_ALLOWABLE | Starr eindrähtig Starr mehrdrähtig Flexibel
Mechanical data - Dimensions
DIM_LENGTH_SENSOR | 50
DIM_WIDTH_SENSOR | 40
DIM_HEIGHT_SENSOR | 220
Ambient conditions
DESIGN_IP_CLASS_GENERAL | IP66 IP67
TEMP_AMB_GPV | -25 ... +60 °C
TEMP_STORAGE_AND_TRANSPORT_GPV | -25 ... +85 °C
APP_REL_HUMIDITY_MAX | 93
NOTE_REL_HUMIDITY | nicht kondensierend nicht vereisend
REVIEW_RESIST_VIBRAT_EN60068_2_6 | 10 … 150 Hz, Amplitude 0,35 mm
REVIEW_RESTIST_TO_SHOCK | 30 g / 11 ms
DESIGN_PROTECT_CLASS_ROMAN | III
DIM_HEIGHT_OPERAT_ALTITUDE_MAX | 2
Ambient conditions - Insulation values
VOLT_RATED_INSULAT | 32 VDC
VOLT_RATED_IMPULSE_WITHSTAND | 0,8
DESIGN_OVERVOLT_CAT_VDE100_ROMAN | III
DESIGN_DEG_OF_POLLUT_VDE100 | 3
Electrical data
VOLT_OPERAT_GPV | 24 VDC -15 % / +10 % (stabilisiertes PELV-Netzteil)
CURR_NO_LOAD_CURR | 50
CURR_CONSUMPT_MAGNET_ON_AVG | 200
CURR_CONSUMPT_MAGNET_ON_PEAK | 700 mA / 100 ms
VOLT_RATED_OPERAT_DC | 24
CURR_RATED_OPERAT | 1.2
CURR_REQUIRED_RATED_SHORT_CIRCUIT | 100
ELEC_EXT_WIRE_DEV_FUSE_RATING | 4A gG
TIME_TO_READINESS_MAX | 4
TIME_SWITCH_FREQ_MAX | 1
Electrical data - Magnet control
ELEC_DEV_PORT_MAGNET | IN
ELEC_SWITCH_THRESHOLDS_MAGNET | -3 V … 5 V (Low) 15 V … 30 V (High)
CURR_CONSUMPT_AT_24V_MAGNET | 10
TIME_ON_DUTY_MAGNET | 100
TIME_TEST_PULSE_DURAT_MAGNET_MAX | 5
TIME_TEST_PULSE_INTERVAL_MAGNET_MIN | 40
ELEC_CLASS_CB24I_SINK_MAGNET_IN | C0
ELEC_CLASS_CB24I_SOURCE_MAGNET_IN | C1 C2 C3
Electrical data - Safety digital inputs
ELEC_DEV_PORT_SDIN | X1 und X2
ELEC_SWITCH_THRESHOLDS_SDIN | −3 V … 5 V (Low) 15 V … 30 V (High)
CURR_CONSUMPT_AT_24V_SDIN | 5
TIME_TEST_PULSE_DURAT_SDIN_MAX | 1
TIME_TEST_PULSE_INTERVAL_SDIN_MIN | 100
ELEC_CLASS_CB24I_SINK_SDIN | C1
ELEC_CLASS_CB24I_SOURCE_SDIN | C1 C2 C3
Electrical data - Safety digital outputs
ELEC_DEV_PORT_SOUT | Y1 und Y2
CURR_RATED_OPERAT_SDOUT | 250
DESIGN_SWITCH_OUT_SAFE | kurzschlussfest, p-schaltend
VOLT_DROP_SDOUT_MAX | 2
CURR_LEAKAGE_SDOUT_MAX | 0,5
VOLT_UTILISAT_CAT_DC13_SDOUT | 24
CURR_UTILISAT_CAT_DC13_SDOUT | 0,25
TIME_TEST_PULSE_INTERVAL_SDOUT_TYP | 1000
TIME_TEST_PULSE_DURAT_SDOUT_MAX | 0,5
ELEC_CLASS_CB24I_SOURCE_SDOUT | C2
ELEC_CLASS_CB24I_SINK_SDOUT | C1 C2
Electrical data - Diagnostic outputs
ELEC_DEV_PORT_DIAGN_OUT | OUT
CURR_RATED_OPERAT_DIAGN_OUT | 50
DESIGN_SWITCH_DIAGN_OUT | kurzschlussfest, p-schaltend
VOLT_DROP_DIAGN_OUT_MAX | 4
VOLT_UTILISAT_CAT_DC13_DIAGN_OUT | 24
CURR_UTILISAT_CAT_DC13_DIAGN_OUT | 0,05
Status indication
NOTE_LED_STATUS_INDICAT | Betriebszustand: gelbe LED Fehler Funktionsstörung: rote LED Versorgungsspannung UB: grüne LED
Scope of delivery
SCOPE_OF_DELIV_GENERAL | Der Betätiger ist nicht im Lieferumfang enthalten. Dreikantschlüssel für AZM 201
Accessory
RECOMM_ACT | AZ/AZM201-B1 AZ/AZM201-B30
Note
NOTE_GENERAL | Die entsperrte Schutzeinrichtung kann, solange die Betätigereinheit in der Sicherheitszuhaltung eingeführt bleibt, wieder gesperrt werden. Die Sicherheitsausgänge werden erneut eingeschaltet, somit ist ein Öffnen der Schutzeinrichtung nicht erforderlich.
施迈赛工业开关制造(上海)有限公司, 上海市青浦区漕盈路3336号,
Die genannten Daten und Angaben wurden sorgfältig geprüft. Abbildungen können vom Original abweichen. Weitere technische Daten finden Sie in der Betriebsanleitung. Technische Änderungen und Irrtümer vorbehalten.
Generiert am: 24.06.2025, 18:28