## Worksheet
SLB440-ER-2-ST
| Compact design With integral evaluation Height range 75 m (Reserve up to 90 m) Safe OSSD outputs to PLe Automatic start or restart interlock | Sturdy metal enclosure with M12 connector or cable Version with heater for outdoor applications down to –30°C Set-up tool and diagnostic indication
Ordering data
PM_TYPE_NAME | SLB440-ER-2-ST
PM_ORDER_NUMBER | 103013522
SAP_EAN | 4030661492346
CODE_ECLASS_V12P0 | 27-27-27-01
CODE_ECLASS_V11P0 | 27-27-27-01
CODE_ECLASS_V09P0 | 27-27-27-01
CODE_ETIM_V07P0 | EC001831
CODE_ETIM_V06P0 | EC001831
Approvals - Standards
PNV_NORM_CERTIFICATION | TÜV cULus
General data
NORM_STANDARD | EN IEC 61496-2 EN IEC 61496-1
CODE_BEAM | 2
MAT_HOUSING | Aluminium
TIME_RESPONSE_MAX | 22
TIME_RESPONSE_MIN | 7
SAP_WEIGHT_GROSS | 170
General data - Features
YN_RESTART_INTLK | Ja
YN_BEAM_CODING | Ja
YN_INTEGR_DISPLAY_STATUS | Ja
YN_INTEGR_DISPLAY_DIAGN | Ja
NUM_OF_SDOUT | 2
NUM_OF_BEAM | 1
<table><tr><td>Safety classification</td></tr></table>
SAFE_NORM_STANDARD | EN ISO 13849-1 EN IEC 62061
SAFE_PERFORM_LEVEL | e
SAFE_CAT | 4
SAFE_PFH_VALUE | 1,50 x 10⁻⁸
SAFE_SIL | 3
SAFE_MISSION_TIME | 20
SAFE_TYPE_IEC61496_1 | 4
Mechanical data
DIM_DIAM_DETECT_SAMPLE | 40
DIM_RANGE_PROTECT_FIELD_MIN | 0,3
DIM_RANGE_PROTECT_FIELD_MAX | 15
DIM_LENGTH_WAVE_SENSOR | 880
Mechanical data - Connection technique
REVIEW_ELEC_WIRING_GENERAL | Steckverbinder M12
ELEC_WIRING_RECEIVER | Einbaustecker M12, 5-polig
ELEC_WIRING_TRANSMIT | Einbaustecker M12, 4-polig
Mechanical data - Dimensions
DIM_LENGTH_GENERAL | 33
DIM_WIDTH_GENERAL | 27,8
DIM_HEIGHT_GENERAL | 91
Ambient conditions
DESIGN_IP_CLASS_GENERAL | IP67
TEMP_AMB_GPV | -30 ... +50 °C
TEMP_STORAGE_AND_TRANSPORT_GPV | -30 ... +70 °C
DESIGN_PROTECT_CLASS_ROMAN | III
Electrical data
VOLT_SWITCH_OSSD_HIGH | 24
PWR_CONSUMPT_RECEIVER_MAX | 5
PWR_CONSUMPT_TRANSMIT_MAX | 5
DIM_LENGTH_CABLE_MAX | 100
Electrical data - Safety digital outputs
CURR_SOUT_MAX | 0,2
DESIGN_SWITCH_OUT_SAFE | p-schaltend
Accessory
RECOMM_SAFE_SWITCH_DEV | PROTECT PSC1 SRB-E-204ST
施迈赛工业开关制造(上海)有限公司, 上海市青浦区漕盈路3336号,
Die genannten Daten und Angaben wurden sorgfältig geprüft. Abbildungen können vom Original abweichen. Weitere technische Daten finden Sie in der Betriebsanleitung. Technische Änderungen und Irrtümer vorbehalten.
Generiert am: 24.06.2025, 15:48