## Worksheet
SRB-E-201ST-CC
| Plug-in spring-cage terminal blocks with coding STOP 0 Function 1 oder 2-channel control Start button / Auto-start | Monitoring two-hand control panels to EN 574 IIIC 2 Safety outputs 5.5 A 1 Signalling output
Ordering data
PM_TYPE_NAME | SRB-E-201ST-CC
PM_ORDER_NUMBER | 103016569
SAP_EAN | 4030661511535
CODE_ECLASS_V12P0 | 27-37-18-19
CODE_ECLASS_V11P0 | 27-37-18-19
CODE_ECLASS_V09P0 | 27-37-18-19
CODE_ETIM_V07P0 | EC001449
CODE_ETIM_V06P0 | EC001449
Approvals - Standards
PNV_NORM_CERTIFICATION | cULus CCC
General data
NORM_STANDARD | EN IEC 62061 EN ISO 13849-1 EN IEC 60947-5-1 EN IEC 60947-5-3 EN IEC 60947-5-5 EN IEC 61508 EN IEC 60204-1 EN IEC 60947-1
NORM_CLIMATIC_STRESS | EN 60068-2-78
MAT_HOUSING | Kunststoff, glasfaserverstärkter Thermoplast, belüftet
SAP_WEIGHT_GROSS | 200
General data - Features
YN_ELEC_FUSE | Ja
YN_WIRE_BREAKAGE_DETECT | Ja
YN_CROSS_SHORT_DETECT | Ja
YN_DETACHABLE_TERMINAL | Ja
YN_START_INPUT | Ja
YN_FEEDBACK_CIRCUIT | Ja
YN_AUTO_RESET_FUNC | Ja
YN_RESET_EDGE_DETECT | Ja
YN_EARTH_FAULT_DETECT | Ja
YN_INTEGR_DISPLAY_STATUS | Ja
YN_INTEGR_DISPLAY_ERR_CODE | Ja
NUM_OF_LED | 5
NUM_OF_NC | 2
NUM_OF_NO | 1
NUM_OF_SDOUT_S0 | 2
NUM_OF_STATUS_OUT | 1
<table><tr><td>Safety classification</td></tr></table>
SAFE_NORM_STANDARD | EN ISO 13849-1 EN IEC 62061 EN IEC 61508
SAFE_STOP_CAT | 0
<table><tr><td>Safety classification - Fail-safe digital outputs</td></tr></table>
SAFE_PERFORM_LEVEL_SDOUT | e
SAFE_CAT_SDOUT | 4
SAFE_PFH_VALUE_SDOUT | 2,66 x 10⁻⁹
SAFE_PFD_VALUE_SDOUT | 2,42 x 10⁻⁵
SAFE_SIL_SDOUT | 3
SAFE_MISSION_TIME_SDOUT | 20
Mechanical data
DESIGN_MOUNTING | Schnellbefestigung für Normschiene nach DIN EN 60715
Mechanical data - Connection technique
APP_TERMINAL_DESIGNAT | IEC/EN 60947-1
REVIEW_ELEC_WIRING_GENERAL | Federkraftklemme, steckbar starr oder flexibel
ELEC_CABLE_SECTION_MIN | 0,25 mm²
ELEC_CABLE_SECTION_MAX | 1,5 mm²
Mechanical data - Dimensions
DIM_WIDTH_GENERAL | 22,5
DIM_HEIGHT_GENERAL | 98
DIM_DEPTH_GENERAL | 115
Ambient conditions
DESIGN_IP_CLASS_HOUSING | IP40
DESIGN_IP_CLASS_CLEARANCE | IP54
DESIGN_IP_CLASS_TERMINAL | IP20
TEMP_AMB_GPV | -25 ... +60 °C
TEMP_STORAGE_AND_TRANSPORT_GPV | -40 ... +85 °C
REVIEW_RESIST_VIBRAT_EN60068_2_6 | 10 ... 55 Hz, Amplitude 0,35 mm
REVIEW_RESTIST_TO_SHOCK | 30 g / 11 ms
Ambient conditions - Insulation values
VOLT_RATED_IMPULSE_WITHSTAND | 0,8
DESIGN_OVERVOLT_CAT_IEC60664_1_ROMAN | III
DESIGN_DEG_OF_POLLUT_IEC60664_1 | 2
Electrical data
VOLT_OPERAT_GPV | 24 VDC -20 % / +20 %
ELEC_RIPPLE_VOLT_MAX | 10
VOLT_RATED_OPERAT_DC | 24
CURR_RATED_OPERAT | 100
VOLT_RATED_CTRL_SUPPLY_DC_MIN | 19,2
VOLT_RATED_CTRL_SUPPLY_DC_MAX | 28,8
PWR_CONSUMPT_W | 2,4
TIME_DROP_OUT_DELAY_PWR_FAIL_TYP | 10
TIME_DROP_OUT_DELAY_ESTOP_TYP | 10
TIME_ON_DELAY_AUTO_START_TYP | 150
TIME_ON_DELAY_RESET_TYP | 150
TIME_SWITCH_FREQ_MAX | 1
Electrical data - Safety digital outputs
VOLT_DROP_SDOUT_MAX | 0,5
CURR_LEAKAGE_SDOUT_MAX | 1
VOLT_UTILISAT_CAT_DC12_SDOUT | 24
CURR_UTILISAT_CAT_DC12_SDOUT | 5,5
VOLT_UTILISAT_CAT_DC13_SDOUT | 24
CURR_UTILISAT_CAT_DC13_SDOUT | 3,5
Electrical data - Digital inputs
ELEC_CONDUCT_RESIST_MAX | 40
Electrical data - Digital Output
VOLT_UTILISAT_CAT_DC12_DOUT | 24
CURR_UTILISAT_CAT_DC12_DOUT | 0,1
Electrical data - Electromagnetic compatibility (EMC)
NORM_EMC_INTERFERENCE_RESIST | EMV-Richtlinie
Status indication
STATUS_LED_OPERAT_STATE | Interne Betriebsspannung Ui Baustein-Status Fehler-Codes
Other data
NOTE_TYPE_OF_APP | Sicherheits-Sensor drehbare Schutzeinrichtung NOT-HALT-Taster Seilzug-Notschalter Sicherheits-Lichtvorhang Zweihandbedienpulte
施迈赛工业开关制造(上海)有限公司, 上海市青浦区漕盈路3336号,
Die genannten Daten und Angaben wurden sorgfältig geprüft. Abbildungen können vom Original abweichen. Weitere technische Daten finden Sie in der Betriebsanleitung. Technische Änderungen und Irrtümer vorbehalten.
Generiert am: 28.06.2025, 10:11